## Design Converter
LM5157x/LM5158x DC/DC BOOST Converter Design Tool
ABOUT |  | =Input Box |  |  |  | TERMS OF USE
[6 empty] | Rev 1.0.0 | November-2021
Step 1: Design Specifications
|  |  | Minimum Input Supply Voltage , VSUPPLY(min) | 12 | V
|  |  | Typical Input Supply Voltage, VSUPPLY(typ) | 15 | V
|  |  | Maximum Input Supply Voltage , VSUPPLY(max) | 18 | V
|  |  | Output Target Voltage, VLOAD | 60 | V
|  |  | Maximum Output Current , ILOAD | 0.3 | A
|  |  | Free Running Switching Frequency, FSW | 2500 | kHz
|  |  | Free running Oscillator Set Resistor, RT | 7.885 | kΩ
|  |  | Estimated Efficiency | 80 | %
|  |  | Output Power, POUT | 18 | W
|  |  | Boost Converter Duty Cycle Limit by LM5155 at VSUPPLY(MIN) | 82.9545 | %
|  |  | Ideal Duty Cycle at VSUPPLY(MIN) | 80 | %
Step 2: Filter Inductor, Peak Current, and Device Selection
|  |  | Desired Maximum Inductor Current Ripple Ratio (IRR_MAX) | 60 | %
|  |  | Recommended Inductance (LM_CALC) | 8.4 | uH
|  |  | User Selection. Inductance, (LM) | 10 | uH
|  |  | Max Inductor DCR, RDCR | 10 | mΩ
|  |  | Peak inductor current, ILPK | 2.067 | A
Step 3: Device Selection
|  |  | Device Recommenation | LM5158
|  |  | Device Selected | LM5158
|  |  | Peak Current Limit Margin | 45.1379 | %
|  |  | Slope Compensation Check | Pass
Step 4: Output Capacitor Selection
|  |  | Desired Output ripple ripple voltage (ΔvOUT) | 100 | mV
|  |  | Minimum output capacitance | 0.96 | uF
|  |  | Capacitor RMS current (IRMS_COUT) | 0.60814 | A
|  |  | Selected Output Capacitance (COUT) | 15 | uF
|  |  | Equivalent COUT ESR (RESR) | 0.22 | mΩ
Step 5: Soft-Start Capacitor Selection
|  |  | Suggested minimum soft-start capacitor (CSS_MIN) | 30 | nF
|  |  | Desied soft-start time at minimum input voltage (TSS) | 2 | ms
|  |  | Calculated soft-start capacitor (CSS) | 25 | nF
Step 6: UVLO Resistor Divider Selection
|  |  | Desired voltage On (VUVLO_ON) | 2.8 | V
|  |  | Desired voltage OFF (VUVLO_OFF) | 2.4 | V |  |  | 12
|  |  | Calculated top UVLO resistor value (RUVT_CALC) | 61.3333 | kΩ
|  |  | Selected top UVLO resistor value (RUVT) | 61.9 | kΩ
|  |  | Bottom UVLO Resistor (RUVB) | 71.4231 | kΩ
Step 7: Loop Compensation
|  |  | Voltage selected (VIN_VAR) | 15V
Feedback Resistor Selection
|  |  | Select a top feedback resistor(RFBT) | 49.9 | kΩ
|  |  | Calculated bottom feedback resistor (RFBB_cala) | 0.84576 | kΩ
|  |  | Select a bottomresistor based on calculated balue(RFBB) | 4.53 | kΩ
|  |  | Suggested bandwidth | 25.4648 | kHz
|  |  | Selected band width (FCO) | 15 | kHz
|  | Calculated |  | Selected
| RCOMP | 8.0158 | kΩ | 2.61 | kΩ
| CCOMP | 15.7385 | nF | 10 | nF
| CHF | 69.6141 | pF | 100 | pF
Efficiency / IC Temperature Analyzer
Diode Parameters
|  |  | Recommended minimum average current rating (ID_AVG) | 0.3 | A
|  |  | Forward Voltage Drop (VD) | 420 | mV
|  |  | Reverse recovery charge of Schottky Diode (QRR) | 5 | nC
Thermal Estimation
|  |  | Ambient Temperature (Ta) | 25 | °C
VIN =
15
V
VIN =
15
V
LM5158
Note on A3: Welcome to the LM5157/58 Design Tool This stand-alone tool facilitates and assists the power supply engineer with design of a DC-DC boost converter based on the LM5157/58 boost controller. As such, the user can expeditiously arrive at an optimized design by virtue of the following: - Select components - Optimize compensation values and pole/zero placement in terms of control loop stability using crossover frquency as a performance metric - Inspect regulator efficiency and component power dissipation - Analyze efficiency based on selected MOSFET, inductor and diode parameters IMPORTANT: You must enable macros if Microsoft Excel asks as the file is being opened. U.S. English notation is used throughout. Make sure to input or select values in all of the yellow shaded cells even if a value already exists in that cell. Do not over write equations in cells, as this may result in calculation errors.
Note on G7: Minimum Input Voltage: Enter the minimum operating input voltage. The LM5157/LM51571 BIAS pin voltage operating range is 2.9V to 45V. The LM5158/LM51581 BIAS pin voltage operating range is 3.2V to 60V. If low voltage operation is required the BIAS pin can be supplied with VOUT extending operation to 1.5V The text in the cell is flagged red if: -The input voltage is above the maximum rating of the selected device For LM5157 and LM51571, the input max is 45V For LM5158 and LM51581, the input max is 60V -The input voltage is below 1.5V
Note on G8: Nominal Input Voltage: Enter the nominal operating input voltage. The LM5157/LM51571 BIAS pin voltage operating range is 1.5V to 45V. The LM5158/LM51581 BIAS pin voltage operating range is 1.5V to 60V. The text in the cell is flagged red if: -The input voltage is above VSUPPLY(max) -The input voltage is below VSUPPLY(min)
Note on G9: Maximum Input Voltage: Enter the maximum operating input voltage. The LM5157/LM51571 BIAS pin voltage operating range is 2.9V to 45V. The LM5158/LM51581 BIAS pin voltage operating range is 3.2V to 60V. The text in the cell is flagged red if: -The input voltage is above the maximum rating of the selected device For LM5157 and LM51571, the input max is 45V For LM5158 and LM51581, the input max is 60V -The input voltage is below 1.5V
Note on G10: Output Voltage: Enter the desired output voltage. For LM5157 and LM51571, the output max is 48V For LM5158 and LM51581, the output max is 85V The text in the cell is flagged red if: -The output voltage is below maximum input voltage -The output voltage is above the maximum rating of the selected device
Note on G12: Operating Frequency (set by RT): This cell defines the free-running switching frequency set by the RT resistor. The text in the cell is flagged red if: -The frequency is below 100 kHz -The frequency is above 2.2 MHz
Note on G14: Estimated Efficiency A good estimate at full load current and Vsupply(min) is around the 85% to 95% range
Note on G16: Maximum duty cycle Limit of the LM5157x/LM5158x. See the datasheet for more detail on how the maximum duty cycle changes with switching frequency
Note on G20: Ripple Ratio Select the maximum ripple ratio of the inductor current. The maximum ripple ratio occurs when the duty cycle is 33%. Typically a good maximum ripple current is in the 50% to 70% range. In this range there is a good trade off between efficiency and the minimum RHP zero frequency of the plant
Note on G22: Filter Inductance: Enter the filter inductance here.
Note on G23: Inductor DCR: Enter the inductor DC resistance here. This is typically specified in the inductor datasheet at 25°C copper temperature.
Note on G24: Peak Inductor Current Maximum peak inductor current during normal operation. This is also the peak MOSFET current in Boost. Internal MOSFET current limit for LM51581 is 1.5A. Internal MOSFET current limit for LM5187 is 3A. Internal MOSFET current limit for LM51571 is 4.33A. Internal MOSFET current limit for LM5157 is 6.5A. The recommendation is based on 15% peak current limit margin. The text in the cell is flagged red if: - The peak current is above 6.5A.
Note on G27: Device Selection Internal MOSFET current limit for LM51571 is 4.33A. Internal MOSFET current limit for LM5157 is 6.5A. Internal MOSFET current limit for LM51581 is 1.5A. Internal MOSFET current limit for LM5158 is 3A. The recommendation is based on 15% peak current limit margin. The text in the cell is flagged red with "No Device" if: - The peak current is above the limit. - The max input or output voltage is above the limit.
Note on G28: User Select Device: Select the device here
Note on G29: Peak Current Limit Margin Margin above the calculated peak inductor current. Margin must be given to allow for load transients and component tolerances. The text in the cell is flagged red if: - The margin is below 15%
Note on G30: Slope Compensation Check According to peak current mode control theory, the slope of the compensation ramp must be greater than half of the sensed inductor current falling slope to prevent subharmonic oscillation at high duty cycle. The text in the cell is flagged red with "Fail" if: - The slope compensation ramp is smaller than half of the sensed inductor current falling slope. Need to increase the inductor.
Note on G52: Changes the input voltage value. Allow for evaluation of the control loop ane efficiency at different input voltages. The text in the cell is flagged red if: -The variable input voltage is less than the minimum input voltage -The variable input voltage is greater than the maximum input voltage

## Licenses
Version Number | 1.0.0
Version History
Version | Change List Description
1.0.0 | Initial Release
About this tool...
© Copyright 2021 Texas Instruments Incorporated. All rights reserved.
LICENSE INFORMATION:
Copyright (c) 2021 Texas Instruments Incorporated
All rights reserved not granted herein.
Limited License.
Texas Instruments Incorporated grants a world-wide, royalty-free, non-exclusive license under copyrights and patents it now or hereafter owns or controls to make, have made, use, import, offer to sell and sell ("Utilize") this software subject to the terms herein. With respect to the foregoing patent license, such license is granted solely to the extent that any such patent is necessary to Utilize the software alone. The patent license shall not apply to any combinations which include this software, other than combinations with devices manufactured by or for TI (“TI Devices”). No hardware patent is licensed hereunder.
Redistributions must preserve existing copyright notices and reproduce this license (including the above copyright notice and the disclaimer and (if applicable) source code license limitations below) in the documentation and/or other materials provided with the distribution
Redistribution and use in binary form, without modification, are permitted provided that the following conditions are met:
* No reverse engineering, decompilation, or disassembly of this software is permitted with respect to any software provided in binary form.
* Any redistribution and use are licensed by TI for use only with TI Devices.
* Nothing shall obligate TI to provide you with source code for the software licensed and provided to you in object code.
If software source code is provided to you, modification and redistribution of the source code are permitted provided that the following conditions are met:
* Any redistribution and use of the source code, including any resulting derivative works, are licensed by TI for use only with TI Devices.
* Any redistribution and use of any object code compiled from the source code and any resulting derivative works, are licensed by TI for use only with TI Devices.
Neither the name of Texas Instruments Incorporated nor the names of its suppliers may be used to endorse or promote products derived from this software without specific prior written permission.
DISCLAMER:
THIS SOFTWARE IS PROVIDED BY TI AND TI’S LICENSORS "AS IS" AND ANY EXPRESS OR IMPLIED WARRANTIES, INCLUDING, BUT NOT LIMITED TO, THE IMPLIED WARRANTIES OF MERCHANTABILITY AND FITNESS FOR A PARTICULAR PURPOSE ARE DISCLAIMED. IN NO EVENT SHALL TI AND TI’S LICENSORS BE LIABLE FOR ANY DIRECT, INDIRECT, INCIDENTAL, SPECIAL, EXEMPLARY, OR CONSEQUENTIAL DAMAGES (INCLUDING, BUT NOT LIMITED TO, PROCUREMENT OF SUBSTITUTE GOODS OR SERVICES; LOSS OF USE, DATA, OR PROFITS; OR BUSINESS INTERRUPTION) HOWEVER CAUSED AND ON ANY THEORY OF LIABILITY, WHETHER IN CONTRACT, STRICT LIABILITY, OR TORT (INCLUDING NEGLIGENCE OR OTHERWISE) ARISING IN ANY WAY OUT OF THE USE OF THIS SOFTWARE, EVEN IF ADVISED OF THE POSSIBILITY OF SUCH DAMAGE.
IMPORTANT:
1. Do not delete this worksheet!
2. Redistributions must retain the above copyright and the following disclaimer.

## Variable_Management (hidden)
EXCEL Variables Names/Calculations
Input from user =
| Output = |  |  | Base Calculations of | Spec conditions | Nominal right now
Constant
Variable Name | Value | STD Units | Notes |  |  |  | Iteration | Flag
Step 1: Operational Specs
VIN_min | 12 | V | Minimum input voltage
VIN_nom | 15 | V | Nominal input voltage |  |  |  |  | 0
VIN_max | 18 | V | Maximum input voltage
Fsw | 2500000 | Hz | Switching frequnecy
RT | 7885 | Ω | Oscillator Set resistor. Based on the datasheet equation
VOUT | 60 | V | Target Output Voltage
IOUT | 0.3 | A | Maximum Output current
ROUT | 200 | Ω | Minimum load resistance
POUT | 18 | W | Total output power
EFF_est | 0.8 |  | Estimated efficiency
Dc_max_ideal | 0.8 |  | Maximum duty cycle at the minimum input voltage
Dc_max_IC | 0.82955 |  | Maximum IC duty cycle. Based on the forced off time. See Mathcad Calculations |  |  |  |  | 1
Dc_VIN_min | 0.8 |  | Duty cycle at the mimum input voltage (CCM)
| 3.2e-07 | s | On-time of the switch
IL_avg_VIN_min | 1.5 | A | Average input current at minimum input voltage. 100% Eff assumed
Dc_VIN_nom | 0.75 |  | Duty cycle at the nominal input voltage (CCM)
| 3e-07 | s | On-time of the switch
IL_avg_VIN_nom | 1.2 | A | Average input current at nominal input voltage. 100% Eff assumed
Dc_VIN_max | 0.7 |  | Duty cycle at the maximum input voltage (CCM)
| 2.8e-07 | s | On-time of the switch
IL_avg_VIN_max | 1 | A | Average input current at maximum input voltage. 100% Eff assumed
Step 2: Filter Inductor
ILrip | 0.6 |  | Selected indutor ripple ratio. Will be changed later to a standard value just to keep things simple
Strategy 1
Lcalc_VIN_min | 4.2667e-06 | H | Inductor at Minimum input voltage
Lcalc_VIN_min | 6.25e-06 | H | Inductor at Minimum input voltage
Lcalc_VIN_min | 8.4e-06 | H | Inductor at Minimum input voltage
Lopt | 6.3056e-06 | H | Optimal inductor. Based off the average
Strategy 2
Dc_rip_max | 0.33 | % | Peak ripple ratio: Boost this happens at 33%
VIN_33 | 18 | V | Input voltage at maximum ripple duty cycle. If maximum input voltage Dc is >.33 this value will be used
IIN_33 | 1 | A | Input current at maximum ripple duty cycle
Lopt_2 | 8.4e-06 | H | This value used to make the selection
Lm | 1e-05 | H | Selected filter inductor
Rdcr | 0.01 | Ω | Filter inductor DCR
Ltol | 0.2 |  | Assumed inductor tolerance. Constant to help simplify the user experience
.
ILrip_VINmin | 0.384 | A | Inductor ripple current at VIN min.
ILp_VINmin | 2.067 | A | Peak inductor current at VIN min. Including estimated efficiency
ILrip_VINnom | 0.45 | A | Inductor ripple current at VIN nom.
ILp_VINnom | 1.725 | A | Peak inductor current at VIN nom. Including estimated efficiency
ILrip_VINmax | 0.504 | A | Inductor ripple current at VIN max.
ILp_VINmax | 1.502 | A | Peak inductor current at VIN max. Including estimated efficiency
Step 3: Current Sense Resistor
Ipk_margin | 0.45138 |  | Peak current limit margin. 20% is a typical value
Ipk_selected | 3 | A | Selected peak current limit based on margin selection
Rcs_sl_ratio | 0.6 |  | ratio of down slope to slope compensation. This can be updated to give more margin |  |  |  | 12.5
[7 empty] | 1e-05 | 2500000 | 1e-05 | 50000
Rcs_max | 0.43403 | Ω | Maximum Rcs based on internal slope compensation. Assuming slope ratio of 1/2
Rcs_wo_sl | 0.033333 | Ω | Current sense resistor without slope compensation
Rcs_ext_sl_ratio | 0.833 |  | External Slope compensation ratio. Constant
Rcs_w_sl | 0.11684 | Ω | Calculated current sense resistor with slope compensation included
R_sl_ext | -31313.6525 | Ω | Calculated external slope compensation resistor
Flag_ext_sl | 0 |  | External Compensation? (0-no, 1-yes)
R_cs_calc | 0.033333 | Ω | Current Sense Resistor calculated
R_sl_calc | 0 | Ω | External slope compensation resistor
R_sl | 0 | Ω | Selected external slope compensation
sl_vin_min | 1.3706 | V/V | Check to make sure that slope compensation is high enough at the minimum input voltage |  |  |  |  | 0
IL_pk | 0.52632 | A | Peak current limit at the minimum input voltage |  |  |  |  | 1
IL_pk_max | 0.52632 | A | Peak inductor current limit for saturation rating. VIN max due to the possibility of external slope comp
sat_mar | 0.15 |  | Margin for saturation current of the inductor
IL_sat | 0.60526 | A | Recommended Saturation current rating of the selected inductor
Sn | 912000 |  | Inductor current falling slope referenced to COMP
Sn_half | 456000 |  | Half of Inductor current falling slope referenced to COMP
Se | 1250000 |  | Slope Comp Ramp
I_lim_r | 3 | A | Recommended Device Current Limit
I_lim_s | 3 | A | Selected Device Current Limit
COMP voltage Limit checks
Will add this later. Can be left off for APL
Step 4: Output Capacitor Selection
Vout_rip_sel | 0.1 | V | Desired output ripple
Cout_min | 9.6e-07 | F | Calculate minimum capacitance based simply on the capacitive ripple
IRMS_COUT | 0.60814 | A | RMS current of the output capacitor at VIN min IOUT max. RMS current rating should be larger than this.
Cout | 1.5e-05 | F | Selected Output Capacitance
Resr | 0.00022 | Ω | Selected output capacitance ESR
Icrms_min | 0.46476 |  | Minimum required RMS current rating for the output capacitor bank
Step 5: Soft-start Capacitor selection
Iss | 1e-05 | A | Soft-Start Charge current
Css_min | 3e-08 | F | Suggested minimum SS capacitor to minize the over shoot.
tss | 0.002 | s | Desired Soft-Start Capacitor
Css_calc | 2.5e-08 | F | Calcualted Soft-start capacitor
Step 6: UVLO Resistor Selection
Vuvlo_on | 2.8 | V | Desired turn on voltage
Vuvlo_off | 2.4 | V | Desired turn off voltage
UV_rise | 1.5 | V | Falling UV threshold
UV_fall | 1.45 | V | Rising UV threshold
UV_I_hyst | 5e-06 | A | UVLO circuit current hysteresis
Ruvlo_top_calc | 61333.3333 | Ω | Calcualted top UVLO resistor
Ruvlo_top_calc | 61900 | Ω | Selected top UVLO resistor
Ruvlo_bottom_calc | 71423.0769 | Ω | Calcualted Bottom UBLO Resistor
Vuvlo_on_act | 2.8 |  | Actual turn on voltage
Vuvlo_off_act | 2.3972 |  | Actual turn off voltage
Step 5: Loop Compensation
VIN_var | 15V | V | Variable input voltage to model the loop. Currently not used. Will be updated in next rev
Feedback resistor selection
RFBT | 49900 | Ω | Selected by user. Feedback resistor should be >100uA to help reject noise
RFBB_CALC | 845.7627 | Ω | Estimated bottom feedback resistor
RFBB | 4530 | Ω | Selected botton feedback resistor
Ifb | 0.0011023 | A | Current Drawn from the feedback resistors (Typically higher than 100uA to help w/ noise)
Crossover Frequency Selection |  |  | This is based on the minimum input voltage. T
ADC_VINmin | 105.2632
wp_lf_VINmin | 666.6667 | rad | Low frequency pole based on the minimum input voltage
fp_lf_VINmin | 106.1033 | Hz | Plant low frequency pole. IN Hz!!!
wz_esr_VINmin | 303030303.0303 | raf | ESR zero based on the minimum input voltage
fz_esr_VINmin | 48228770.6339 | Hz | Plant capacitor ESR zero (In Hz)
wz_RHP_VINmin | 800000 |  | RHP_zero location based on the minimum input voltage
fz_rhp_VINmin | 127323.9545 | Hz | Plant RHP Zero, (IN Hz)
| 250000 | Hz | 1/10 the swictching frequency
| 0 |  | Select the lower crossover frequency
wz_RHP_VINnom | 1250000
fz_rhp_VINnom | 127323.9545
0.028205
Se_VINmin | 1250000 | V/V | Slope compensation | [7 empty] | 0.028385
Sn_VINmin | 228000 | V/V | Down slope at the selected input voltage
wsl_VINmin | 15707963.2679 | Rad
Q_VINmin | 0.39964
Fcross_est | 25464.7909 | Hz | Conservative. Set Fcross to be 1/5th the RHP zero frequency or 1/10th SW: whichever is lower
fcross | 15000 | Hz | Desired Crossover frequency
Gplant_fc_dB | -2.5047 | dB | Plant gain at crossover frequency (dB)
Gplant_fc | 0.74949 | V/V | Gain of the plant at the desired crossover frequency
Gea_mid_calc | 1.3342 | V/V | Error Amplifier Mid-band gain to set cross over frequency correctly
Fz_ea_1 | 1500 | Hz | Set the fz_ea 1/10th the cross over frequency (Common approach)
Fz_ea_2 | 1261.5663 | Hz | Set the fz_ea geometerically inbetween crossover and the wp_lf
fz_ea_est | 1261.5663 | Hz
fp_ea_est | 127323.9545 | Hz | This should be set at or near the lowest RHP zero Frequency
Set between 1/2 fsw and the RHPz in the application note. This is aggressive
Rcomp_Calc | 8015.804 | Ω | Calculate on based on the desired Mid-band gain needed to set the crossover frequency
RCOMP | 2610 | Ω | Type II compensation Resistort
CCOMP_calc | 1.5738e-08 | F
CCOMP | 1e-08 | F | Type II compensation Capacitor
CHF_Calc_nom | 6.9614e-11 |  | HF cap calculated based on nom input voltage, results in higher CHF and usually a little bit better margin
CHF_Calc | 1.575e-10 | F | HF cap calculated based on min input voltage
CHF | 1e-10 | F | Type II high frequency capacitor
Step 7: Component Selection
Diode Parameters
Id_AVG |  |  | Suggested average current rating of diode.
Vd_rect | 0.42 | V | Rect Diode forward voltage drop
Qrr | 5e-09 | C | Shottky Reverse recovery charge
MOSFET Parameters
RDS_on_5V | 0.0518 | Ω | On-State Resistance at 5V VCC (BIAS >= 5V), typical 45m, here use the simulation measurement, more accurate
RDS_on_45 | 0.04502 | Ω | On-State Resistance consider VCC with 45mOhm as base
RDS_on | 0.051823 | Ω | On-State Resistance with RDS_on_5V as base, assume proportional, RDS(on)
Qg_tot | 7e-09 | F | Total Gate Charge, QG
Qgd | 1.11e-08 | F | Gate-Drain Charge, QGD
Qgs | 1.23e-08 | F | Gate-Source Charge, QGS
Rgate | 1.5 | Ω | Gate Resistance, RG
Rgate_int | 1.5 |  | Internal Gate resistance of the MOSFET driver. |  |  | Need to double check this value
gfs | 60 | S | Transconductance, gFS
Vth | 1.7 | V | Gate-Source Threshold Voltage, VTH
Vcc_real | 5 | V | Real VCC voltage. Consider the case when bias/vin<5V
Vsp | 1.725 | V | Gate voltage when MOSFET begins conducting current
tr_sw | 1.5802e-08 | s | Rise time of the switch node
tf_sw | 3e-08 | s | Fall time of the switch node
tr_sw_fix | 7e-09 | s
tf_sw_fix | 7e-09 | s
Temperature
Tk | 60 | degC/W | Temperature coefficient for iteration
Tk_f | 35 | degC/W | Temperature coefficient
Ta | 25 | degC | Ambient temperature (add to input)
Need to explain the placement of the Zero a little bit better. The pole location should also be based on the location of the zero
Loop compensation is calculated for the minimum input voltage. This ensure stability over the input votlage range
Note on K20: Forced off time limit? [2 True, 1 False]
Note on K81: Slope Compensation flag. If this flag is tripped there is not enough slope compensation. Double check the calculated values
Note on K82: Tripped if the current sense resistor results in a lower current limit

## Eff_vs_IOUT (hidden)
EXCEL Variables Names/Calculations
Pre-Calc
[8 empty] | Operation Variables |  |  |  | Duty Cycle |  |  | Inductor | [5 empty] | MOSFET |  |  |  |  | Diode |  |  |  |  | Other Losses |  |  | Total IC Losses |  |  |  |  | Operation Variables |  |  |  | Duty Cycle |  |  | Inductor | [5 empty] | MOSFET |  |  |  |  | Diode |  |  |  |  | Other Losses |  |  | Total Losses |  |  | Total IC losses
[8 empty] | VOUT | IOUT | VIN | IIN | DCM/CCM | DC | DC_off | dIL | ILPEAK | ILRMS | PLac (W) | PL_DCR (W) | PL_tot (W) | ISWAVG (A) | ISWRMS | PQ_COND (W) | PQ_SW (W) | PQ_tot (W) | IDAVG (A) | IDRMS | PD_COND (W) | PD_SW (W) | PD_tot (W) | PRCS (W) | PG_drv (W) | PIQ (W) | PTOTAL (W) | Temperature | Rdson | POUT (W) | Eff | VOUT | IOUT | VIN | IIN | DCM/CCM | DC | DC_off | dIL | ILPEAK | ILRMS | PLac (W) | PL_DCR (W) | PL_tot (W) | ISWAVG (A) | ISWRMS | PQ_COND (W) | PQ_SW (W) | PQ_tot (W) | IDAVG (A) | IDRMS | PD_COND (W) | PD_SW (W) | PD_tot (W) | PRCS (W) | PG_drv (W) | PIQ (W) | PTOTAL (W) | POUT (W) | Eff | PIC(W) | Temperature
[7 empty] | 0 | 60 | 0 | 15 | 0 | 1 | 0 | 0 | 0 | 0 | 0 | 0 | 0 | 0 | 0 | 0 | 0 | 0 | 0 | 0 | 0 | 0 | 0.75525 | 0.75525 | 0 | 0.0875 | 0.01155 | 0.09905 | 30.943 | 0.054694 | 0 | 0 | 60 | 0 | 15 | 0 | 1 | 0 | 0 | 0 | 0 | 0 | 0 | 0 | 0 | 0 | 0 | 0 | 0 | 0 | 0 | 0 | 0 | 0.75525 | 0.75525 | 0 | 0.0875 | 0.01155 | 0.8543 | 0 | 0 | 0.09905 | 28.4668
|  |  | 2500000 |  |  |  | 1 | 60 | 0.002 | 15 | 0.01 | 1 | 0.14142 | 0.04714 | 0.084853 | 0.084853 | 0.021273 | 0 | 4.5255e-06 | 4.5255e-06 | 0.0014142 | 0.018423 | 1.7589e-05 | 0.0105 | 0.010518 | 0.0004714 | 0.010637 | 0.00084 | 0.75525 | 0.75609 | 0 | 0.0875 | 0.01155 | 0.10957 | 31.5741 | 0.054848 | 0.12 | 52.2722 | 60 | 0.002 | 15 | 0.01 | 1 | 0.14142 | 0.04714 | 0.084853 | 0.084853 | 0.021273 | 0 | 4.5255e-06 | 4.5255e-06 | 0.0014142 | 0.018423 | 1.8616e-05 | 0.0105 | 0.010519 | 0.0004714 | 0.010637 | 0.00084 | 0.75525 | 0.75609 | 0 | 0.0875 | 0.01155 | 0.86566 | 0.12 | 12.1745 | 0.10957 | 28.8349
|  |  |  | VIN_VAR | 15 | V | 2 | 60 | 0.004 | 15 | 0.02 | 1 | 0.2 | 0.066667 | 0.12 | 0.12 | 0.035777 | 0 | 1.28e-05 | 1.28e-05 | 0.004 | 0.030984 | 4.975e-05 | 0.021 | 0.02105 | 0.0013333 | 0.017889 | 0.00168 | 0.75525 | 0.75693 | 0 | 0.0875 | 0.01155 | 0.1201 | 32.206 | 0.055003 | 0.24 | 66.6482 | 60 | 0.004 | 15 | 0.02 | 1 | 0.2 | 0.066667 | 0.12 | 0.12 | 0.035777 | 0 | 1.28e-05 | 1.28e-05 | 0.004 | 0.030984 | 5.2803e-05 | 0.021 | 0.021053 | 0.0013333 | 0.017889 | 0.00168 | 0.75525 | 0.75693 | 0 | 0.0875 | 0.01155 | 0.87705 | 0.24 | 21.4852 | 0.1201 | 29.2036
[7 empty] | 3 | 60 | 0.006 | 15 | 0.03 | 1 | 0.24495 | 0.08165 | 0.14697 | 0.14697 | 0.048492 | 0 | 2.3515e-05 | 2.3515e-05 | 0.0073485 | 0.041996 | 9.1397e-05 | 0.0315 | 0.031591 | 0.0024495 | 0.024246 | 0.00252 | 0.75525 | 0.75777 | 0 | 0.0875 | 0.01155 | 0.13064 | 32.8385 | 0.055157 | 0.36 | 73.3733 | 60 | 0.006 | 15 | 0.03 | 1 | 0.24495 | 0.08165 | 0.14697 | 0.14697 | 0.048492 | 0 | 2.3515e-05 | 2.3515e-05 | 0.0073485 | 0.041996 | 9.7277e-05 | 0.0315 | 0.031597 | 0.0024495 | 0.024246 | 0.00252 | 0.75525 | 0.75777 | 0 | 0.0875 | 0.01155 | 0.88844 | 0.36 | 28.836 | 0.13065 | 29.5727
|  |  |  | Steps | 150 |  | 4 | 60 | 0.008 | 15 | 0.04 | 1 | 0.28284 | 0.094281 | 0.16971 | 0.16971 | 0.06017 | 0 | 3.6204e-05 | 3.6204e-05 | 0.011314 | 0.052108 | 0.00014071 | 0.042 | 0.042141 | 0.0037712 | 0.030085 | 0.00336 | 0.75525 | 0.75861 | 0 | 0.0875 | 0.01155 | 0.14119 | 33.4714 | 0.055312 | 0.48 | 77.271 | 60 | 0.008 | 15 | 0.04 | 1 | 0.28284 | 0.094281 | 0.16971 | 0.16971 | 0.06017 | 0 | 3.6204e-05 | 3.6204e-05 | 0.011314 | 0.052108 | 0.00015019 | 0.042 | 0.04215 | 0.0037712 | 0.030085 | 0.00336 | 0.75525 | 0.75861 | 0 | 0.0875 | 0.01155 | 0.89985 | 0.48 | 34.7865 | 0.1412 | 29.942
|  |  |  | Step size | 0.002 |  | 5 | 60 | 0.01 | 15 | 0.05 | 1 | 0.31623 | 0.10541 | 0.18974 | 0.18974 | 0.071131 | 0 | 5.0596e-05 | 5.0596e-05 | 0.015811 | 0.061601 | 0.00019665 | 0.0525 | 0.052697 | 0.0052705 | 0.035566 | 0.0042 | 0.75525 | 0.75945 | 0 | 0.0875 | 0.01155 | 0.15175 | 34.1048 | 0.055466 | 0.6 | 79.8141 | 60 | 0.01 | 15 | 0.05 | 1 | 0.31623 | 0.10541 | 0.18974 | 0.18974 | 0.071131 | 0 | 5.0596e-05 | 5.0596e-05 | 0.015811 | 0.061601 | 0.00021048 | 0.0525 | 0.05271 | 0.0052705 | 0.035566 | 0.0042 | 0.75525 | 0.75945 | 0 | 0.0875 | 0.01155 | 0.91126 | 0.6 | 39.7019 | 0.15176 | 30.3116
[7 empty] | 6 | 60 | 0.012 | 15 | 0.06 | 1 | 0.34641 | 0.11547 | 0.20785 | 0.20785 | 0.081554 | 0 | 6.6511e-05 | 6.6511e-05 | 0.020785 | 0.070628 | 0.00025851 | 0.063 | 0.063259 | 0.0069282 | 0.040777 | 0.00504 | 0.75525 | 0.76029 | 0 | 0.0875 | 0.01155 | 0.16231 | 34.7385 | 0.055621 | 0.72 | 81.6041 | 60 | 0.012 | 15 | 0.06 | 1 | 0.34641 | 0.11547 | 0.20785 | 0.20785 | 0.081554 | 0 | 6.6511e-05 | 6.6511e-05 | 0.020785 | 0.070628 | 0.00027745 | 0.063 | 0.063277 | 0.0069282 | 0.040777 | 0.00504 | 0.75525 | 0.76029 | 0 | 0.0875 | 0.01155 | 0.92268 | 0.72 | 43.8307 | 0.16233 | 30.6815
[7 empty] | 7 | 60 | 0.014 | 15 | 0.07 | 1 | 0.37417 | 0.12472 | 0.2245 | 0.2245 | 0.09155 | 0 | 8.3813e-05 | 8.3813e-05 | 0.026192 | 0.079284 | 0.00032576 | 0.0735 | 0.073826 | 0.0087305 | 0.045775 | 0.00588 | 0.75525 | 0.76113 | 0 | 0.0875 | 0.01155 | 0.17288 | 35.3725 | 0.055776 | 0.84 | 82.9322 | 60 | 0.014 | 15 | 0.07 | 1 | 0.37417 | 0.12472 | 0.2245 | 0.2245 | 0.09155 | 0 | 8.3813e-05 | 8.3813e-05 | 0.026192 | 0.079284 | 0.00035061 | 0.0735 | 0.073851 | 0.0087305 | 0.045775 | 0.00588 | 0.75525 | 0.76113 | 0 | 0.0875 | 0.01155 | 0.93411 | 0.84 | 47.3476 | 0.1729 | 31.0515
[5 empty] | 0.0205 |  | 8 | 60 | 0.016 | 15 | 0.08 | 1 | 0.4 | 0.13333 | 0.24 | 0.24 | 0.10119 | 0 | 0.0001024 | 0.0001024 | 0.032 | 0.087636 | 0.000398 | 0.084 | 0.084398 | 0.010667 | 0.050596 | 0.00672 | 0.75525 | 0.76197 | 0 | 0.0875 | 0.01155 | 0.18345 | 36.0069 | 0.055931 | 0.96 | 83.9566 | 60 | 0.016 | 15 | 0.08 | 1 | 0.4 | 0.13333 | 0.24 | 0.24 | 0.10119 | 0 | 0.0001024 | 0.0001024 | 0.032 | 0.087636 | 0.00042955 | 0.084 | 0.08443 | 0.010667 | 0.050596 | 0.00672 | 0.75525 | 0.76197 | 0 | 0.0875 | 0.01155 | 0.94555 | 0.96 | 50.3791 | 0.18348 | 31.4218
[7 empty] | 9 | 60 | 0.018 | 15 | 0.09 | 1 | 0.42426 | 0.14142 | 0.25456 | 0.25456 | 0.11054 | 0 | 0.00012219 | 0.00012219 | 0.038184 | 0.095729 | 0.00047491 | 0.0945 | 0.094975 | 0.012728 | 0.055269 | 0.00756 | 0.75525 | 0.76281 | 0 | 0.0875 | 0.01155 | 0.19402 | 36.6415 | 0.056085 | 1.08 | 84.7707 | 60 | 0.018 | 15 | 0.09 | 1 | 0.42426 | 0.14142 | 0.25456 | 0.25456 | 0.11054 | 0 | 0.00012219 | 0.00012219 | 0.038184 | 0.095729 | 0.00051397 | 0.0945 | 0.095014 | 0.012728 | 0.055269 | 0.00756 | 0.75525 | 0.76281 | 0 | 0.0875 | 0.01155 | 0.957 | 1.08 | 53.0192 | 0.19406 | 31.7922
[7 empty] | 10 | 60 | 0.02 | 15 | 0.1 | 1 | 0.44721 | 0.14907 | 0.26833 | 0.26833 | 0.11963 | 0 | 0.00014311 | 0.00014311 | 0.044721 | 0.1036 | 0.00055622 | 0.105 | 0.10556 | 0.014907 | 0.059814 | 0.0084 | 0.75525 | 0.76365 | 0 | 0.0875 | 0.01155 | 0.20461 | 37.2764 | 0.05624 | 1.2 | 85.4332 | 60 | 0.02 | 15 | 0.1 | 1 | 0.44721 | 0.14907 | 0.26833 | 0.26833 | 0.11963 | 0 | 0.00014311 | 0.00014311 | 0.044721 | 0.1036 | 0.00060364 | 0.105 | 0.1056 | 0.014907 | 0.059814 | 0.0084 | 0.75525 | 0.76365 | 0 | 0.0875 | 0.01155 | 0.96845 | 1.2 | 55.3392 | 0.20465 | 32.1629
[7 empty] | 11 | 60 | 0.022 | 15 | 0.11 | 1 | 0.46904 | 0.15635 | 0.28142 | 0.28142 | 0.12849 | 0 | 0.0001651 | 0.0001651 | 0.051595 | 0.11128 | 0.00064171 | 0.1155 | 0.11614 | 0.017198 | 0.064246 | 0.00924 | 0.75525 | 0.76449 | 0 | 0.0875 | 0.01155 | 0.21519 | 37.9115 | 0.056395 | 1.32 | 85.9827 | 60 | 0.022 | 15 | 0.11 | 1 | 0.46904 | 0.15635 | 0.28142 | 0.28142 | 0.12849 | 0 | 0.0001651 | 0.0001651 | 0.051595 | 0.11128 | 0.00069833 | 0.1155 | 0.1162 | 0.017198 | 0.064246 | 0.00924 | 0.75525 | 0.76449 | 0 | 0.0875 | 0.01155 | 0.9799 | 1.32 | 57.3937 | 0.21525 | 32.5337
| temp | Rdson |  |  |  |  | 12 | 60 | 0.024 | 15 | 0.12 | 1 | 0.4899 | 0.1633 | 0.29394 | 0.29394 | 0.13716 | 0 | 0.00018812 | 0.00018812 | 0.058788 | 0.11878 | 0.00073117 | 0.126 | 0.12673 | 0.019596 | 0.068579 | 0.01008 | 0.75525 | 0.76533 | 0 | 0.0875 | 0.01155 | 0.22578 | 38.5469 | 0.056551 | 1.44 | 86.4459 | 60 | 0.024 | 15 | 0.12 | 1 | 0.4899 | 0.1633 | 0.29394 | 0.29394 | 0.13716 | 0 | 0.00018812 | 0.00018812 | 0.058788 | 0.11878 | 0.00079788 | 0.126 | 0.1268 | 0.019596 | 0.068579 | 0.01008 | 0.75525 | 0.76533 | 0 | 0.0875 | 0.01155 | 0.99137 | 1.44 | 59.226 | 0.22585 | 32.9047
| -40 | 38.2 |  |  |  |  | 13 | 60 | 0.026 | 15 | 0.13 | 1 | 0.5099 | 0.16997 | 0.30594 | 0.30594 | 0.14564 | 0 | 0.00021212 | 0.00021212 | 0.066287 | 0.12613 | 0.00082445 | 0.1365 | 0.13732 | 0.022096 | 0.072822 | 0.01092 | 0.75525 | 0.76617 | 0 | 0.0875 | 0.01155 | 0.23637 | 39.1825 | 0.056706 | 1.56 | 86.8416 | 60 | 0.026 | 15 | 0.13 | 1 | 0.5099 | 0.16997 | 0.30594 | 0.30594 | 0.14564 | 0 | 0.00021212 | 0.00021212 | 0.066287 | 0.12613 | 0.00090213 | 0.1365 | 0.1374 | 0.022096 | 0.072822 | 0.01092 | 0.75525 | 0.76617 | 0 | 0.0875 | 0.01155 | 1.0028 | 1.56 | 60.8701 | 0.23645 | 33.2758
| 27 | 52.3 |  |  |  |  | 14 | 60 | 0.028 | 15 | 0.14 | 1 | 0.52915 | 0.17638 | 0.31749 | 0.31749 | 0.15397 | 0 | 0.00023706 | 0.00023706 | 0.074081 | 0.13334 | 0.00092138 | 0.147 | 0.14792 | 0.024694 | 0.076984 | 0.01176 | 0.75525 | 0.76701 | 0 | 0.0875 | 0.01155 | 0.24697 | 39.8183 | 0.056861 | 1.68 | 87.1834 | 60 | 0.028 | 15 | 0.14 | 1 | 0.52915 | 0.17638 | 0.31749 | 0.31749 | 0.15397 | 0 | 0.00023706 | 0.00023706 | 0.074081 | 0.13334 | 0.001011 | 0.147 | 0.14801 | 0.024694 | 0.076984 | 0.01176 | 0.75525 | 0.76701 | 0 | 0.0875 | 0.01155 | 1.0143 | 1.68 | 62.3537 | 0.24706 | 33.6471
| 125 | 78.2 |  |  |  |  | 15 | 60 | 0.03 | 15 | 0.15 | 1 | 0.54772 | 0.18257 | 0.32863 | 0.32863 | 0.16214 | 0 | 0.00026291 | 0.00026291 | 0.082158 | 0.14042 | 0.0010218 | 0.1575 | 0.15852 | 0.027386 | 0.081072 | 0.0126 | 0.75525 | 0.76785 | 0 | 0.0875 | 0.01155 | 0.25757 | 40.4543 | 0.057016 | 1.8 | 87.4818 | 60 | 0.03 | 15 | 0.15 | 1 | 0.54772 | 0.18257 | 0.32863 | 0.32863 | 0.16214 | 0 | 0.00026291 | 0.00026291 | 0.082158 | 0.14042 | 0.0011242 | 0.1575 | 0.15862 | 0.027386 | 0.081072 | 0.0126 | 0.75525 | 0.76785 | 0 | 0.0875 | 0.01155 | 1.0258 | 1.8 | 63.6991 | 0.25767 | 34.0186
[7 empty] | 16 | 60 | 0.032 | 15 | 0.16 | 1 | 0.56569 | 0.18856 | 0.33941 | 0.33941 | 0.17019 | 0 | 0.00028963 | 0.00028963 | 0.09051 | 0.14738 | 0.0011257 | 0.168 | 0.16913 | 0.03017 | 0.085093 | 0.01344 | 0.75525 | 0.76869 | 0 | 0.0875 | 0.01155 | 0.26818 | 41.0905 | 0.057171 | 1.92 | 87.7443 | 60 | 0.032 | 15 | 0.16 | 1 | 0.56569 | 0.18856 | 0.33941 | 0.33941 | 0.17019 | 0 | 0.00028963 | 0.00028963 | 0.09051 | 0.14738 | 0.0012419 | 0.168 | 0.16924 | 0.03017 | 0.085093 | 0.01344 | 0.75525 | 0.76869 | 0 | 0.0875 | 0.01155 | 1.0373 | 1.92 | 64.9247 | 0.26829 | 34.3902
| 25 | 51.8 |  |  |  |  | 17 | 60 | 0.034 | 15 | 0.17 | 1 | 0.5831 | 0.19437 | 0.34986 | 0.34986 | 0.1781 | 0 | 0.0003172 | 0.0003172 | 0.099126 | 0.15424 | 0.0012329 | 0.1785 | 0.17973 | 0.033042 | 0.089051 | 0.01428 | 0.75525 | 0.76953 | 0 | 0.0875 | 0.01155 | 0.27878 | 41.727 | 0.057327 | 2.04 | 87.9772 | 60 | 0.034 | 15 | 0.17 | 1 | 0.5831 | 0.19437 | 0.34986 | 0.34986 | 0.1781 | 0 | 0.0003172 | 0.0003172 | 0.099126 | 0.15424 | 0.0013638 | 0.1785 | 0.17986 | 0.033042 | 0.089051 | 0.01428 | 0.75525 | 0.76953 | 0 | 0.0875 | 0.01155 | 1.0488 | 2.04 | 66.0459 | 0.27891 | 34.762
[7 empty] | 18 | 60 | 0.036 | 15 | 0.18 | 1 | 0.6 | 0.2 | 0.36 | 0.36 | 0.1859 | 0 | 0.0003456 | 0.0003456 | 0.108 | 0.161 | 0.0013433 | 0.189 | 0.19034 | 0.036 | 0.092952 | 0.01512 | 0.75525 | 0.77037 | 0 | 0.0875 | 0.01155 | 0.28939 | 42.3636 | 0.057482 | 2.16 | 88.1851 | 60 | 0.036 | 15 | 0.18 | 1 | 0.6 | 0.2 | 0.36 | 0.36 | 0.1859 | 0 | 0.0003456 | 0.0003456 | 0.108 | 0.161 | 0.0014899 | 0.189 | 0.19049 | 0.036 | 0.092952 | 0.01512 | 0.75525 | 0.77037 | 0 | 0.0875 | 0.01155 | 1.0603 | 2.16 | 67.0754 | 0.28954 | 35.1339
[7 empty] | 19 | 60 | 0.038 | 15 | 0.19 | 1 | 0.61644 | 0.20548 | 0.36986 | 0.36986 | 0.1936 | 0 | 0.0003748 | 0.0003748 | 0.11712 | 0.16766 | 0.0014567 | 0.1995 | 0.20096 | 0.039041 | 0.096798 | 0.01596 | 0.75525 | 0.77121 | 0 | 0.0875 | 0.01155 | 0.30001 | 43.0004 | 0.057638 | 2.28 | 88.3719 | 60 | 0.038 | 15 | 0.19 | 1 | 0.61644 | 0.20548 | 0.36986 | 0.36986 | 0.1936 | 0 | 0.0003748 | 0.0003748 | 0.11712 | 0.16766 | 0.0016202 | 0.1995 | 0.20112 | 0.039041 | 0.096798 | 0.01596 | 0.75525 | 0.77121 | 0 | 0.0875 | 0.01155 | 1.0718 | 2.28 | 68.0241 | 0.30017 | 35.506
[7 empty] | 20 | 60 | 0.04 | 15 | 0.2 | 1 | 0.63246 | 0.21082 | 0.37947 | 0.37947 | 0.20119 | 0 | 0.00040477 | 0.00040477 | 0.12649 | 0.17424 | 0.0015732 | 0.21 | 0.21157 | 0.042164 | 0.10059 | 0.0168 | 0.75525 | 0.77205 | 0 | 0.0875 | 0.01155 | 0.31062 | 43.6374 | 0.057793 | 2.4 | 88.5405 | 60 | 0.04 | 15 | 0.2 | 1 | 0.63246 | 0.21082 | 0.37947 | 0.37947 | 0.20119 | 0 | 0.00040477 | 0.00040477 | 0.12649 | 0.17424 | 0.0017545 | 0.21 | 0.21175 | 0.042164 | 0.10059 | 0.0168 | 0.75525 | 0.77205 | 0 | 0.0875 | 0.01155 | 1.0833 | 2.4 | 68.901 | 0.3108 | 35.8782
[7 empty] | 21 | 60 | 0.042 | 15 | 0.21 | 1 | 0.64807 | 0.21602 | 0.38884 | 0.38884 | 0.20869 | 0 | 0.00043551 | 0.00043551 | 0.1361 | 0.18073 | 0.0016927 | 0.2205 | 0.22219 | 0.045365 | 0.10434 | 0.01764 | 0.75525 | 0.77289 | 0 | 0.0875 | 0.01155 | 0.32124 | 44.2746 | 0.057949 | 2.52 | 88.6936 | 60 | 0.042 | 15 | 0.21 | 1 | 0.64807 | 0.21602 | 0.38884 | 0.38884 | 0.20869 | 0 | 0.00043551 | 0.00043551 | 0.1361 | 0.18073 | 0.0018928 | 0.2205 | 0.22239 | 0.045365 | 0.10434 | 0.01764 | 0.75525 | 0.77289 | 0 | 0.0875 | 0.01155 | 1.0948 | 2.52 | 69.714 | 0.32144 | 36.2505
[7 empty] | 22 | 60 | 0.044 | 15 | 0.22 | 1 | 0.66332 | 0.22111 | 0.39799 | 0.39799 | 0.2161 | 0 | 0.00046698 | 0.00046698 | 0.14593 | 0.18715 | 0.001815 | 0.231 | 0.23282 | 0.048644 | 0.10805 | 0.01848 | 0.75525 | 0.77373 | 0 | 0.0875 | 0.01155 | 0.33187 | 44.9119 | 0.058104 | 2.64 | 88.8331 | 60 | 0.044 | 15 | 0.22 | 1 | 0.66332 | 0.22111 | 0.39799 | 0.39799 | 0.2161 | 0 | 0.00046698 | 0.00046698 | 0.14593 | 0.18715 | 0.002035 | 0.231 | 0.23304 | 0.048644 | 0.10805 | 0.01848 | 0.75525 | 0.77373 | 0 | 0.0875 | 0.01155 | 1.1063 | 2.64 | 70.4699 | 0.33209 | 36.623
[7 empty] | 23 | 60 | 0.046 | 15 | 0.23 | 1 | 0.67823 | 0.22608 | 0.40694 | 0.40694 | 0.22342 | 0 | 0.00049918 | 0.00049918 | 0.15599 | 0.19349 | 0.0019402 | 0.2415 | 0.24344 | 0.051998 | 0.11171 | 0.01932 | 0.75525 | 0.77457 | 0 | 0.0875 | 0.01155 | 0.34249 | 45.5494 | 0.05826 | 2.76 | 88.9608 | 60 | 0.046 | 15 | 0.23 | 1 | 0.67823 | 0.22608 | 0.40694 | 0.40694 | 0.22342 | 0 | 0.00049918 | 0.00049918 | 0.15599 | 0.19349 | 0.0021812 | 0.2415 | 0.24368 | 0.051998 | 0.11171 | 0.01932 | 0.75525 | 0.77457 | 0 | 0.0875 | 0.01155 | 1.1178 | 2.76 | 71.1744 | 0.34273 | 36.9956
[7 empty] | 24 | 60 | 0.048 | 15 | 0.24 | 1 | 0.69282 | 0.23094 | 0.41569 | 0.41569 | 0.23067 | 0 | 0.00053209 | 0.00053209 | 0.16628 | 0.19977 | 0.0020681 | 0.252 | 0.25407 | 0.055426 | 0.11533 | 0.02016 | 0.75525 | 0.77541 | 0 | 0.0875 | 0.01155 | 0.35312 | 46.1871 | 0.058416 | 2.88 | 89.0781 | 60 | 0.048 | 15 | 0.24 | 1 | 0.69282 | 0.23094 | 0.41569 | 0.41569 | 0.23067 | 0 | 0.00053209 | 0.00053209 | 0.16628 | 0.19977 | 0.0023312 | 0.252 | 0.25433 | 0.055426 | 0.11533 | 0.02016 | 0.75525 | 0.77541 | 0 | 0.0875 | 0.01155 | 1.1293 | 2.88 | 71.8326 | 0.35338 | 37.3683
[7 empty] | 25 | 60 | 0.05 | 15 | 0.25 | 1 | 0.70711 | 0.2357 | 0.42426 | 0.42426 | 0.23784 | 0 | 0.00056569 | 0.00056569 | 0.17678 | 0.20598 | 0.0021987 | 0.2625 | 0.2647 | 0.058926 | 0.11892 | 0.021 | 0.75525 | 0.77625 | 0 | 0.0875 | 0.01155 | 0.36375 | 46.8249 | 0.058571 | 3 | 89.1862 | 60 | 0.05 | 15 | 0.25 | 1 | 0.70711 | 0.2357 | 0.42426 | 0.42426 | 0.23784 | 0 | 0.00056569 | 0.00056569 | 0.17678 | 0.20598 | 0.002485 | 0.2625 | 0.26498 | 0.058926 | 0.11892 | 0.021 | 0.75525 | 0.77625 | 0 | 0.0875 | 0.01155 | 1.1409 | 3 | 72.4489 | 0.36403 | 37.7412
[7 empty] | 26 | 60 | 0.052 | 15 | 0.26 | 1 | 0.72111 | 0.24037 | 0.43267 | 0.43267 | 0.24494 | 0 | 0.00059996 | 0.00059996 | 0.18749 | 0.21213 | 0.0023319 | 0.273 | 0.27533 | 0.062496 | 0.12247 | 0.02184 | 0.75525 | 0.77709 | 0 | 0.0875 | 0.01155 | 0.37438 | 47.4629 | 0.058727 | 3.12 | 89.2862 | 60 | 0.052 | 15 | 0.26 | 1 | 0.72111 | 0.24037 | 0.43267 | 0.43267 | 0.24494 | 0 | 0.00059996 | 0.00059996 | 0.18749 | 0.21213 | 0.0026426 | 0.273 | 0.27564 | 0.062496 | 0.12247 | 0.02184 | 0.75525 | 0.77709 | 0 | 0.0875 | 0.01155 | 1.1524 | 3.12 | 73.0272 | 0.37469 | 38.1142
[7 empty] | 27 | 60 | 0.054 | 15 | 0.27 | 1 | 0.73485 | 0.24495 | 0.44091 | 0.44091 | 0.25197 | 0 | 0.00063491 | 0.00063491 | 0.19841 | 0.21822 | 0.0024677 | 0.2835 | 0.28597 | 0.066136 | 0.12599 | 0.02268 | 0.75525 | 0.77793 | 0 | 0.0875 | 0.01155 | 0.38502 | 48.1011 | 0.058883 | 3.24 | 89.3789 | 60 | 0.054 | 15 | 0.27 | 1 | 0.73485 | 0.24495 | 0.44091 | 0.44091 | 0.25197 | 0 | 0.00063491 | 0.00063491 | 0.19841 | 0.21822 | 0.0028039 | 0.2835 | 0.2863 | 0.066136 | 0.12599 | 0.02268 | 0.75525 | 0.77793 | 0 | 0.0875 | 0.01155 | 1.1639 | 3.24 | 73.5708 | 0.38535 | 38.4874
[7 empty] | 28 | 60 | 0.056 | 15 | 0.28 | 1 | 0.74833 | 0.24944 | 0.449 | 0.449 | 0.25894 | 0 | 0.00067051 | 0.00067051 | 0.20953 | 0.22425 | 0.0026061 | 0.294 | 0.29661 | 0.069844 | 0.12947 | 0.02352 | 0.75525 | 0.77877 | 0 | 0.0875 | 0.01155 | 0.39566 | 48.7394 | 0.059039 | 3.36 | 89.4651 | 60 | 0.056 | 15 | 0.28 | 1 | 0.74833 | 0.24944 | 0.449 | 0.449 | 0.25894 | 0 | 0.00067051 | 0.00067051 | 0.20953 | 0.22425 | 0.0029689 | 0.294 | 0.29697 | 0.069844 | 0.12947 | 0.02352 | 0.75525 | 0.77877 | 0 | 0.0875 | 0.01155 | 1.1755 | 3.36 | 74.0829 | 0.39602 | 38.8607
[7 empty] | 29 | 60 | 0.058 | 15 | 0.29 | 2 | 0.75 | 0.25 | 0.45 | 0.515 | 0.31777 | 0 | 0.0010098 | 0.0010098 | 0.2175 | 0.27519 | 0.0039246 | 0.3045 | 0.30842 | 0.0725 | 0.15888 | 0.02436 | 0.75525 | 0.77961 | 0 | 0.0875 | 0.01155 | 0.40747 | 49.4485 | 0.059212 | 3.48 | 89.5183 | 60 | 0.058 | 15 | 0.29 | 2 | 0.75 | 0.25 | 0.45 | 0.515 | 0.31777 | 0 | 0.0010098 | 0.0010098 | 0.2175 | 0.27519 | 0.0044842 | 0.3045 | 0.30898 | 0.0725 | 0.15888 | 0.02436 | 0.75525 | 0.77961 | 0 | 0.0875 | 0.01155 | 1.1887 | 3.48 | 74.5397 | 0.40803 | 39.2812
[7 empty] | 30 | 60 | 0.06 | 15 | 0.3 | 2 | 0.75 | 0.25 | 0.45 | 0.525 | 0.32692 | 0 | 0.0010688 | 0.0010688 | 0.225 | 0.28312 | 0.0041539 | 0.315 | 0.31915 | 0.075 | 0.16346 | 0.0252 | 0.75525 | 0.78045 | 0 | 0.0875 | 0.01155 | 0.4182 | 50.0922 | 0.059369 | 3.6 | 89.5923 | 60 | 0.06 | 15 | 0.3 | 2 | 0.75 | 0.25 | 0.45 | 0.525 | 0.32692 | 0 | 0.0010688 | 0.0010688 | 0.225 | 0.28312 | 0.0047588 | 0.315 | 0.31976 | 0.075 | 0.16346 | 0.0252 | 0.75525 | 0.78045 | 0 | 0.0875 | 0.01155 | 1.2003 | 3.6 | 74.9949 | 0.41881 | 39.6583
[7 empty] | 31 | 60 | 0.062 | 15 | 0.31 | 2 | 0.75 | 0.25 | 0.45 | 0.535 | 0.33612 | 0 | 0.0011297 | 0.0011297 | 0.2325 | 0.29109 | 0.004391 | 0.3255 | 0.32989 | 0.0775 | 0.16806 | 0.02604 | 0.75525 | 0.78129 | 0 | 0.0875 | 0.01155 | 0.42894 | 50.7365 | 0.059526 | 3.72 | 89.6614 | 60 | 0.062 | 15 | 0.31 | 2 | 0.75 | 0.25 | 0.45 | 0.535 | 0.33612 | 0 | 0.0011297 | 0.0011297 | 0.2325 | 0.29109 | 0.0050437 | 0.3255 | 0.33054 | 0.0775 | 0.16806 | 0.02604 | 0.75525 | 0.78129 | 0 | 0.0875 | 0.01155 | 1.212 | 3.72 | 75.4256 | 0.42959 | 40.0358
[7 empty] | 32 | 60 | 0.064 | 15 | 0.32 | 2 | 0.75 | 0.25 | 0.45 | 0.545 | 0.34536 | 0 | 0.0011928 | 0.0011928 | 0.24 | 0.29909 | 0.0046359 | 0.336 | 0.34064 | 0.08 | 0.17268 | 0.02688 | 0.75525 | 0.78213 | 0 | 0.0875 | 0.01155 | 0.43969 | 51.3812 | 0.059684 | 3.84 | 89.7262 | 60 | 0.064 | 15 | 0.32 | 2 | 0.75 | 0.25 | 0.45 | 0.545 | 0.34536 | 0 | 0.0011928 | 0.0011928 | 0.24 | 0.29909 | 0.0053391 | 0.336 | 0.34134 | 0.08 | 0.17268 | 0.02688 | 0.75525 | 0.78213 | 0 | 0.0875 | 0.01155 | 1.2237 | 3.84 | 75.8337 | 0.44039 | 40.4136
[7 empty] | 33 | 60 | 0.066 | 15 | 0.33 | 2 | 0.75 | 0.25 | 0.45 | 0.555 | 0.35465 | 0 | 0.0012578 | 0.0012578 | 0.2475 | 0.30713 | 0.0048885 | 0.3465 | 0.35139 | 0.0825 | 0.17732 | 0.02772 | 0.75525 | 0.78297 | 0 | 0.0875 | 0.01155 | 0.45044 | 52.0263 | 0.059841 | 3.96 | 89.787 | 60 | 0.066 | 15 | 0.33 | 2 | 0.75 | 0.25 | 0.45 | 0.555 | 0.35465 | 0 | 0.0012578 | 0.0012578 | 0.2475 | 0.30713 | 0.0056449 | 0.3465 | 0.35214 | 0.0825 | 0.17732 | 0.02772 | 0.75525 | 0.78297 | 0 | 0.0875 | 0.01155 | 1.2354 | 3.96 | 76.2209 | 0.45119 | 40.7918
[7 empty] | 34 | 60 | 0.068 | 15 | 0.34 | 2 | 0.75 | 0.25 | 0.45 | 0.565 | 0.36397 | 0 | 0.0013248 | 0.0013248 | 0.255 | 0.31521 | 0.0051489 | 0.357 | 0.36215 | 0.085 | 0.18199 | 0.02856 | 0.75525 | 0.78381 | 0 | 0.0875 | 0.01155 | 0.4612 | 52.6719 | 0.059999 | 4.08 | 89.8441 | 60 | 0.068 | 15 | 0.34 | 2 | 0.75 | 0.25 | 0.45 | 0.565 | 0.36397 | 0 | 0.0013248 | 0.0013248 | 0.255 | 0.31521 | 0.0059612 | 0.357 | 0.36296 | 0.085 | 0.18199 | 0.02856 | 0.75525 | 0.78381 | 0 | 0.0875 | 0.01155 | 1.2471 | 4.08 | 76.5889 | 0.46201 | 41.1704
[7 empty] | 35 | 60 | 0.07 | 15 | 0.35 | 2 | 0.75 | 0.25 | 0.45 | 0.575 | 0.37333 | 0 | 0.0013938 | 0.0013938 | 0.2625 | 0.32331 | 0.0054171 | 0.3675 | 0.37292 | 0.0875 | 0.18666 | 0.0294 | 0.75525 | 0.78465 | 0 | 0.0875 | 0.01155 | 0.47197 | 53.318 | 0.060156 | 4.2 | 89.8979 | 60 | 0.07 | 15 | 0.35 | 2 | 0.75 | 0.25 | 0.45 | 0.575 | 0.37333 | 0 | 0.0013938 | 0.0013938 | 0.2625 | 0.32331 | 0.0062882 | 0.3675 | 0.37379 | 0.0875 | 0.18666 | 0.0294 | 0.75525 | 0.78465 | 0 | 0.0875 | 0.01155 | 1.2589 | 4.2 | 76.9388 | 0.47284 | 41.5493
[7 empty] | 36 | 60 | 0.072 | 15 | 0.36 | 2 | 0.75 | 0.25 | 0.45 | 0.585 | 0.38272 | 0 | 0.0014648 | 0.0014648 | 0.27 | 0.33145 | 0.0056931 | 0.378 | 0.38369 | 0.09 | 0.19136 | 0.03024 | 0.75525 | 0.78549 | 0 | 0.0875 | 0.01155 | 0.48274 | 53.9646 | 0.060314 | 4.32 | 89.9486 | 60 | 0.072 | 15 | 0.36 | 2 | 0.75 | 0.25 | 0.45 | 0.585 | 0.38272 | 0 | 0.0014648 | 0.0014648 | 0.27 | 0.33145 | 0.0066259 | 0.378 | 0.38463 | 0.09 | 0.19136 | 0.03024 | 0.75525 | 0.78549 | 0 | 0.0875 | 0.01155 | 1.2706 | 4.32 | 77.2721 | 0.48368 | 41.9287
[7 empty] | 37 | 60 | 0.074 | 15 | 0.37 | 2 | 0.75 | 0.25 | 0.45 | 0.595 | 0.39214 | 0 | 0.0015377 | 0.0015377 | 0.2775 | 0.3396 | 0.0059768 | 0.3885 | 0.39448 | 0.0925 | 0.19607 | 0.03108 | 0.75525 | 0.78633 | 0 | 0.0875 | 0.01155 | 0.49353 | 54.6116 | 0.060472 | 4.44 | 89.9965 | 60 | 0.074 | 15 | 0.37 | 2 | 0.75 | 0.25 | 0.45 | 0.595 | 0.39214 | 0 | 0.0015377 | 0.0015377 | 0.2775 | 0.3396 | 0.0069743 | 0.3885 | 0.39547 | 0.0925 | 0.19607 | 0.03108 | 0.75525 | 0.78633 | 0 | 0.0875 | 0.01155 | 1.2824 | 4.44 | 77.5899 | 0.49452 | 42.3084
[7 empty] | 38 | 60 | 0.076 | 15 | 0.38 | 2 | 0.75 | 0.25 | 0.45 | 0.605 | 0.40159 | 0 | 0.0016127 | 0.0016127 | 0.285 | 0.34779 | 0.0062683 | 0.399 | 0.40527 | 0.095 | 0.2008 | 0.03192 | 0.75525 | 0.78717 | 0 | 0.0875 | 0.01155 | 0.50432 | 55.2591 | 0.06063 | 4.56 | 90.0417 | 60 | 0.076 | 15 | 0.38 | 2 | 0.75 | 0.25 | 0.45 | 0.605 | 0.40159 | 0 | 0.0016127 | 0.0016127 | 0.285 | 0.34779 | 0.0073336 | 0.399 | 0.40633 | 0.095 | 0.2008 | 0.03192 | 0.75525 | 0.78717 | 0 | 0.0875 | 0.01155 | 1.2942 | 4.56 | 77.8932 | 0.50538 | 42.6884
[7 empty] | 39 | 60 | 0.078 | 15 | 0.39 | 2 | 0.75 | 0.25 | 0.45 | 0.615 | 0.41107 | 0 | 0.0016897 | 0.0016897 | 0.2925 | 0.35599 | 0.0065676 | 0.4095 | 0.41607 | 0.0975 | 0.20553 | 0.03276 | 0.75525 | 0.78801 | 0 | 0.0875 | 0.01155 | 0.51512 | 55.9071 | 0.060788 | 4.68 | 90.0846 | 60 | 0.078 | 15 | 0.39 | 2 | 0.75 | 0.25 | 0.45 | 0.615 | 0.41107 | 0 | 0.0016897 | 0.0016897 | 0.2925 | 0.35599 | 0.0077038 | 0.4095 | 0.4172 | 0.0975 | 0.20553 | 0.03276 | 0.75525 | 0.78801 | 0 | 0.0875 | 0.01155 | 1.306 | 4.68 | 78.183 | 0.51625 | 43.0689
[7 empty] | 40 | 60 | 0.08 | 15 | 0.4 | 2 | 0.75 | 0.25 | 0.45 | 0.625 | 0.42057 | 0 | 0.0017687 | 0.0017687 | 0.3 | 0.36422 | 0.0068746 | 0.42 | 0.42687 | 0.1 | 0.21028 | 0.0336 | 0.75525 | 0.78885 | 0 | 0.0875 | 0.01155 | 0.52592 | 56.5555 | 0.060947 | 4.8 | 90.1252 | 60 | 0.08 | 15 | 0.4 | 2 | 0.75 | 0.25 | 0.45 | 0.625 | 0.42057 | 0 | 0.0017687 | 0.0017687 | 0.3 | 0.36422 | 0.0080849 | 0.42 | 0.42808 | 0.1 | 0.21028 | 0.0336 | 0.75525 | 0.78885 | 0 | 0.0875 | 0.01155 | 1.3178 | 4.8 | 78.4602 | 0.52713 | 43.4497
[7 empty] | 41 | 60 | 0.082 | 15 | 0.41 | 2 | 0.75 | 0.25 | 0.45 | 0.635 | 0.43009 | 0 | 0.0018498 | 0.0018498 | 0.3075 | 0.37247 | 0.0071895 | 0.4305 | 0.43769 | 0.1025 | 0.21504 | 0.03444 | 0.75525 | 0.78969 | 0 | 0.0875 | 0.01155 | 0.53674 | 57.2044 | 0.061105 | 4.92 | 90.1637 | 60 | 0.082 | 15 | 0.41 | 2 | 0.75 | 0.25 | 0.45 | 0.635 | 0.43009 | 0 | 0.0018498 | 0.0018498 | 0.3075 | 0.37247 | 0.0084772 | 0.4305 | 0.43898 | 0.1025 | 0.21504 | 0.03444 | 0.75525 | 0.78969 | 0 | 0.0875 | 0.01155 | 1.3296 | 4.92 | 78.7255 | 0.53803 | 43.831
[7 empty] | 42 | 60 | 0.084 | 15 | 0.42 | 2 | 0.75 | 0.25 | 0.45 | 0.645 | 0.43963 | 0 | 0.0019328 | 0.0019328 | 0.315 | 0.38073 | 0.0075121 | 0.441 | 0.44851 | 0.105 | 0.21982 | 0.03528 | 0.75525 | 0.79053 | 0 | 0.0875 | 0.01155 | 0.54756 | 57.8537 | 0.061264 | 5.04 | 90.2003 | 60 | 0.084 | 15 | 0.42 | 2 | 0.75 | 0.25 | 0.45 | 0.645 | 0.43963 | 0 | 0.0019328 | 0.0019328 | 0.315 | 0.38073 | 0.0088805 | 0.441 | 0.44988 | 0.105 | 0.21982 | 0.03528 | 0.75525 | 0.79053 | 0 | 0.0875 | 0.01155 | 1.3414 | 5.04 | 78.9796 | 0.54893 | 44.2126
[7 empty] | 43 | 60 | 0.086 | 15 | 0.43 | 2 | 0.75 | 0.25 | 0.45 | 0.655 | 0.44919 | 0 | 0.0020178 | 0.0020178 | 0.3225 | 0.38901 | 0.0078424 | 0.4515 | 0.45934 | 0.1075 | 0.2246 | 0.03612 | 0.75525 | 0.79137 | 0 | 0.0875 | 0.01155 | 0.55839 | 58.5035 | 0.061422 | 5.16 | 90.2352 | 60 | 0.086 | 15 | 0.43 | 2 | 0.75 | 0.25 | 0.45 | 0.655 | 0.44919 | 0 | 0.0020178 | 0.0020178 | 0.3225 | 0.38901 | 0.0092951 | 0.4515 | 0.4608 | 0.1075 | 0.2246 | 0.03612 | 0.75525 | 0.79137 | 0 | 0.0875 | 0.01155 | 1.3532 | 5.16 | 79.2233 | 0.55985 | 44.5946
[7 empty] | 44 | 60 | 0.088 | 15 | 0.44 | 2 | 0.75 | 0.25 | 0.45 | 0.665 | 0.45878 | 0 | 0.0021047 | 0.0021047 | 0.33 | 0.39731 | 0.0081806 | 0.462 | 0.47018 | 0.11 | 0.22939 | 0.03696 | 0.75525 | 0.79221 | 0 | 0.0875 | 0.01155 | 0.56923 | 59.1538 | 0.061581 | 5.28 | 90.2683 | 60 | 0.088 | 15 | 0.44 | 2 | 0.75 | 0.25 | 0.45 | 0.665 | 0.45878 | 0 | 0.0021047 | 0.0021047 | 0.33 | 0.39731 | 0.0097209 | 0.462 | 0.47172 | 0.11 | 0.22939 | 0.03696 | 0.75525 | 0.79221 | 0 | 0.0875 | 0.01155 | 1.3651 | 5.28 | 79.4572 | 0.57077 | 44.977
[7 empty] | 45 | 60 | 0.09 | 15 | 0.45 | 2 | 0.75 | 0.25 | 0.45 | 0.675 | 0.46837 | 0 | 0.0021937 | 0.0021937 | 0.3375 | 0.40562 | 0.0085265 | 0.4725 | 0.48103 | 0.1125 | 0.23419 | 0.0378 | 0.75525 | 0.79305 | 0 | 0.0875 | 0.01155 | 0.58008 | 59.8046 | 0.06174 | 5.4 | 90.2998 | 60 | 0.09 | 15 | 0.45 | 2 | 0.75 | 0.25 | 0.45 | 0.675 | 0.46837 | 0 | 0.0021937 | 0.0021937 | 0.3375 | 0.40562 | 0.010158 | 0.4725 | 0.48266 | 0.1125 | 0.23419 | 0.0378 | 0.75525 | 0.79305 | 0 | 0.0875 | 0.01155 | 1.377 | 5.4 | 79.6818 | 0.58171 | 45.3598
[7 empty] | 46 | 60 | 0.092 | 15 | 0.46 | 2 | 0.75 | 0.25 | 0.45 | 0.685 | 0.47799 | 0 | 0.0022847 | 0.0022847 | 0.345 | 0.41395 | 0.0088802 | 0.483 | 0.49188 | 0.115 | 0.239 | 0.03864 | 0.75525 | 0.79389 | 0 | 0.0875 | 0.01155 | 0.59093 | 60.4558 | 0.061899 | 5.52 | 90.3299 | 60 | 0.092 | 15 | 0.46 | 2 | 0.75 | 0.25 | 0.45 | 0.685 | 0.47799 | 0 | 0.0022847 | 0.0022847 | 0.345 | 0.41395 | 0.010607 | 0.483 | 0.49361 | 0.115 | 0.239 | 0.03864 | 0.75525 | 0.79389 | 0 | 0.0875 | 0.01155 | 1.3888 | 5.52 | 79.8977 | 0.59266 | 45.743
[7 empty] | 47 | 60 | 0.094 | 15 | 0.47 | 2 | 0.75 | 0.25 | 0.45 | 0.695 | 0.48762 | 0 | 0.0023777 | 0.0023777 | 0.3525 | 0.42229 | 0.0092417 | 0.4935 | 0.50274 | 0.1175 | 0.24381 | 0.03948 | 0.75525 | 0.79473 | 0 | 0.0875 | 0.01155 | 0.60179 | 61.1075 | 0.062058 | 5.64 | 90.3587 | 60 | 0.094 | 15 | 0.47 | 2 | 0.75 | 0.25 | 0.45 | 0.695 | 0.48762 | 0 | 0.0023777 | 0.0023777 | 0.3525 | 0.42229 | 0.011067 | 0.4935 | 0.50457 | 0.1175 | 0.24381 | 0.03948 | 0.75525 | 0.79473 | 0 | 0.0875 | 0.01155 | 1.4007 | 5.64 | 80.1054 | 0.60362 | 46.1266
[7 empty] | 48 | 60 | 0.096 | 15 | 0.48 | 2 | 0.75 | 0.25 | 0.45 | 0.705 | 0.49727 | 0 | 0.0024728 | 0.0024728 | 0.36 | 0.43065 | 0.0096109 | 0.504 | 0.51361 | 0.12 | 0.24863 | 0.04032 | 0.75525 | 0.79557 | 0 | 0.0875 | 0.01155 | 0.61266 | 61.7597 | 0.062217 | 5.76 | 90.3861 | 60 | 0.096 | 15 | 0.48 | 2 | 0.75 | 0.25 | 0.45 | 0.705 | 0.49727 | 0 | 0.0024728 | 0.0024728 | 0.36 | 0.43065 | 0.011539 | 0.504 | 0.51554 | 0.12 | 0.24863 | 0.04032 | 0.75525 | 0.79557 | 0 | 0.0875 | 0.01155 | 1.4126 | 5.76 | 80.3053 | 0.61459 | 46.5106
[7 empty] | 49 | 60 | 0.098 | 15 | 0.49 | 2 | 0.75 | 0.25 | 0.45 | 0.715 | 0.50693 | 0 | 0.0025697 | 0.0025697 | 0.3675 | 0.43901 | 0.0099879 | 0.5145 | 0.52449 | 0.1225 | 0.25346 | 0.04116 | 0.75525 | 0.79641 | 0 | 0.0875 | 0.01155 | 0.62354 | 62.4123 | 0.062376 | 5.88 | 90.4123 | 60 | 0.098 | 15 | 0.49 | 2 | 0.75 | 0.25 | 0.45 | 0.715 | 0.50693 | 0 | 0.0025697 | 0.0025697 | 0.3675 | 0.43901 | 0.012022 | 0.5145 | 0.52652 | 0.1225 | 0.25346 | 0.04116 | 0.75525 | 0.79641 | 0 | 0.0875 | 0.01155 | 1.4246 | 5.88 | 80.4978 | 0.62557 | 46.895
[7 empty] | 50 | 60 | 0.1 | 15 | 0.5 | 2 | 0.75 | 0.25 | 0.45 | 0.725 | 0.5166 | 0 | 0.0026688 | 0.0026688 | 0.375 | 0.44739 | 0.010373 | 0.525 | 0.53537 | 0.125 | 0.2583 | 0.042 | 0.75525 | 0.79725 | 0 | 0.0875 | 0.01155 | 0.63442 | 63.0654 | 0.062536 | 6 | 90.4374 | 60 | 0.1 | 15 | 0.5 | 2 | 0.75 | 0.25 | 0.45 | 0.725 | 0.5166 | 0 | 0.0026688 | 0.0026688 | 0.375 | 0.44739 | 0.012517 | 0.525 | 0.53752 | 0.125 | 0.2583 | 0.042 | 0.75525 | 0.79725 | 0 | 0.0875 | 0.01155 | 1.4365 | 6 | 80.6833 | 0.63657 | 47.2798
[7 empty] | 51 | 60 | 0.102 | 15 | 0.51 | 2 | 0.75 | 0.25 | 0.45 | 0.735 | 0.52628 | 0 | 0.0027698 | 0.0027698 | 0.3825 | 0.45578 | 0.010765 | 0.5355 | 0.54627 | 0.1275 | 0.26314 | 0.04284 | 0.75525 | 0.79809 | 0 | 0.0875 | 0.01155 | 0.64532 | 63.7189 | 0.062695 | 6.12 | 90.4614 | 60 | 0.102 | 15 | 0.51 | 2 | 0.75 | 0.25 | 0.45 | 0.735 | 0.52628 | 0 | 0.0027698 | 0.0027698 | 0.3825 | 0.45578 | 0.013024 | 0.5355 | 0.54852 | 0.1275 | 0.26314 | 0.04284 | 0.75525 | 0.79809 | 0 | 0.0875 | 0.01155 | 1.4484 | 6.12 | 80.8622 | 0.64757 | 47.6651
[7 empty] | 52 | 60 | 0.104 | 15 | 0.52 | 2 | 0.75 | 0.25 | 0.45 | 0.745 | 0.53598 | 0 | 0.0028728 | 0.0028728 | 0.39 | 0.46417 | 0.011166 | 0.546 | 0.55717 | 0.13 | 0.26799 | 0.04368 | 0.75525 | 0.79893 | 0 | 0.0875 | 0.01155 | 0.65622 | 64.3729 | 0.062855 | 6.24 | 90.4844 | 60 | 0.104 | 15 | 0.52 | 2 | 0.75 | 0.25 | 0.45 | 0.745 | 0.53598 | 0 | 0.0028728 | 0.0028728 | 0.39 | 0.46417 | 0.013542 | 0.546 | 0.55954 | 0.13 | 0.26799 | 0.04368 | 0.75525 | 0.79893 | 0 | 0.0875 | 0.01155 | 1.4604 | 6.24 | 81.0348 | 0.65859 | 48.0507
[7 empty] | 53 | 60 | 0.106 | 15 | 0.53 | 2 | 0.75 | 0.25 | 0.45 | 0.755 | 0.54569 | 0 | 0.0029777 | 0.0029777 | 0.3975 | 0.47258 | 0.011574 | 0.5565 | 0.56807 | 0.1325 | 0.27284 | 0.04452 | 0.75525 | 0.79977 | 0 | 0.0875 | 0.01155 | 0.66712 | 65.0274 | 0.063015 | 6.36 | 90.5064 | 60 | 0.106 | 15 | 0.53 | 2 | 0.75 | 0.25 | 0.45 | 0.755 | 0.54569 | 0 | 0.0029777 | 0.0029777 | 0.3975 | 0.47258 | 0.014073 | 0.5565 | 0.57057 | 0.1325 | 0.27284 | 0.04452 | 0.75525 | 0.79977 | 0 | 0.0875 | 0.01155 | 1.4724 | 6.36 | 81.2015 | 0.66962 | 48.4368
[7 empty] | 54 | 60 | 0.108 | 15 | 0.54 | 2 | 0.75 | 0.25 | 0.45 | 0.765 | 0.55541 | 0 | 0.0030847 | 0.0030847 | 0.405 | 0.481 | 0.01199 | 0.567 | 0.57899 | 0.135 | 0.2777 | 0.04536 | 0.75525 | 0.80061 | 0 | 0.0875 | 0.01155 | 0.67804 | 65.6824 | 0.063175 | 6.48 | 90.5276 | 60 | 0.108 | 15 | 0.54 | 2 | 0.75 | 0.25 | 0.45 | 0.765 | 0.55541 | 0 | 0.0030847 | 0.0030847 | 0.405 | 0.481 | 0.014616 | 0.567 | 0.58162 | 0.135 | 0.2777 | 0.04536 | 0.75525 | 0.80061 | 0 | 0.0875 | 0.01155 | 1.4844 | 6.48 | 81.3625 | 0.68067 | 48.8233
[7 empty] | 55 | 60 | 0.11 | 15 | 0.55 | 2 | 0.75 | 0.25 | 0.45 | 0.775 | 0.56513 | 0 | 0.0031937 | 0.0031937 | 0.4125 | 0.48942 | 0.012413 | 0.5775 | 0.58991 | 0.1375 | 0.28257 | 0.0462 | 0.75525 | 0.80145 | 0 | 0.0875 | 0.01155 | 0.68896 | 66.3378 | 0.063335 | 6.6 | 90.5479 | 60 | 0.11 | 15 | 0.55 | 2 | 0.75 | 0.25 | 0.45 | 0.775 | 0.56513 | 0 | 0.0031937 | 0.0031937 | 0.4125 | 0.48942 | 0.015171 | 0.5775 | 0.59267 | 0.1375 | 0.28257 | 0.0462 | 0.75525 | 0.80145 | 0 | 0.0875 | 0.01155 | 1.4964 | 6.6 | 81.5181 | 0.69172 | 49.2102
[7 empty] | 56 | 60 | 0.112 | 15 | 0.56 | 2 | 0.75 | 0.25 | 0.45 | 0.785 | 0.57487 | 0 | 0.0033047 | 0.0033047 | 0.42 | 0.49785 | 0.012845 | 0.588 | 0.60084 | 0.14 | 0.28743 | 0.04704 | 0.75525 | 0.80229 | 0 | 0.0875 | 0.01155 | 0.69989 | 66.9937 | 0.063495 | 6.72 | 90.5673 | 60 | 0.112 | 15 | 0.56 | 2 | 0.75 | 0.25 | 0.45 | 0.785 | 0.57487 | 0 | 0.0033047 | 0.0033047 | 0.42 | 0.49785 | 0.015738 | 0.588 | 0.60374 | 0.14 | 0.28743 | 0.04704 | 0.75525 | 0.80229 | 0 | 0.0875 | 0.01155 | 1.5084 | 6.72 | 81.6685 | 0.70279 | 49.5976
[7 empty] | 57 | 60 | 0.114 | 15 | 0.57 | 2 | 0.75 | 0.25 | 0.45 | 0.795 | 0.58462 | 0 | 0.0034178 | 0.0034178 | 0.4275 | 0.50629 | 0.013284 | 0.5985 | 0.61178 | 0.1425 | 0.29231 | 0.04788 | 0.75525 | 0.80313 | 0 | 0.0875 | 0.01155 | 0.71083 | 67.65 | 0.063655 | 6.84 | 90.586 | 60 | 0.114 | 15 | 0.57 | 2 | 0.75 | 0.25 | 0.45 | 0.795 | 0.58462 | 0 | 0.0034178 | 0.0034178 | 0.4275 | 0.50629 | 0.016317 | 0.5985 | 0.61482 | 0.1425 | 0.29231 | 0.04788 | 0.75525 | 0.80313 | 0 | 0.0875 | 0.01155 | 1.5204 | 6.84 | 81.8141 | 0.71387 | 49.9853
[7 empty] | 58 | 60 | 0.116 | 15 | 0.58 | 2 | 0.75 | 0.25 | 0.45 | 0.805 | 0.59437 | 0 | 0.0035328 | 0.0035328 | 0.435 | 0.51474 | 0.013731 | 0.609 | 0.62273 | 0.145 | 0.29718 | 0.04872 | 0.75525 | 0.80397 | 0 | 0.0875 | 0.01155 | 0.72178 | 68.3069 | 0.063815 | 6.96 | 90.604 | 60 | 0.116 | 15 | 0.58 | 2 | 0.75 | 0.25 | 0.45 | 0.805 | 0.59437 | 0 | 0.0035328 | 0.0035328 | 0.435 | 0.51474 | 0.016908 | 0.609 | 0.62591 | 0.145 | 0.29718 | 0.04872 | 0.75525 | 0.80397 | 0 | 0.0875 | 0.01155 | 1.5325 | 6.96 | 81.955 | 0.72496 | 50.3735
[7 empty] | 59 | 60 | 0.118 | 15 | 0.59 | 2 | 0.75 | 0.25 | 0.45 | 0.815 | 0.60413 | 0 | 0.0036498 | 0.0036498 | 0.4425 | 0.52319 | 0.014186 | 0.6195 | 0.63369 | 0.1475 | 0.30207 | 0.04956 | 0.75525 | 0.80481 | 0 | 0.0875 | 0.01155 | 0.73274 | 68.9641 | 0.063976 | 7.08 | 90.6213 | 60 | 0.118 | 15 | 0.59 | 2 | 0.75 | 0.25 | 0.45 | 0.815 | 0.60413 | 0 | 0.0036498 | 0.0036498 | 0.4425 | 0.52319 | 0.017512 | 0.6195 | 0.63701 | 0.1475 | 0.30207 | 0.04956 | 0.75525 | 0.80481 | 0 | 0.0875 | 0.01155 | 1.5445 | 7.08 | 82.0915 | 0.73606 | 50.7622
[7 empty] | 60 | 60 | 0.12 | 15 | 0.6 | 2 | 0.75 | 0.25 | 0.45 | 0.825 | 0.6139 | 0 | 0.0037687 | 0.0037687 | 0.45 | 0.53165 | 0.014648 | 0.63 | 0.64465 | 0.15 | 0.30695 | 0.0504 | 0.75525 | 0.80565 | 0 | 0.0875 | 0.01155 | 0.7437 | 69.6219 | 0.064136 | 7.2 | 90.6379 | 60 | 0.12 | 15 | 0.6 | 2 | 0.75 | 0.25 | 0.45 | 0.825 | 0.6139 | 0 | 0.0037687 | 0.0037687 | 0.45 | 0.53165 | 0.018129 | 0.63 | 0.64813 | 0.15 | 0.30695 | 0.0504 | 0.75525 | 0.80565 | 0 | 0.0875 | 0.01155 | 1.5566 | 7.2 | 82.2237 | 0.74718 | 51.1512
[7 empty] | 61 | 60 | 0.122 | 15 | 0.61 | 2 | 0.75 | 0.25 | 0.45 | 0.835 | 0.62368 | 0 | 0.0038898 | 0.0038898 | 0.4575 | 0.54012 | 0.015118 | 0.6405 | 0.65562 | 0.1525 | 0.31184 | 0.05124 | 0.75525 | 0.80649 | 0 | 0.0875 | 0.01155 | 0.75467 | 70.2801 | 0.064297 | 7.32 | 90.6539 | 60 | 0.122 | 15 | 0.61 | 2 | 0.75 | 0.25 | 0.45 | 0.835 | 0.62368 | 0 | 0.0038898 | 0.0038898 | 0.4575 | 0.54012 | 0.018757 | 0.6405 | 0.65926 | 0.1525 | 0.31184 | 0.05124 | 0.75525 | 0.80649 | 0 | 0.0875 | 0.01155 | 1.5687 | 7.32 | 82.3519 | 0.75831 | 51.5408
[7 empty] | 62 | 60 | 0.124 | 15 | 0.62 | 2 | 0.75 | 0.25 | 0.45 | 0.845 | 0.63346 | 0 | 0.0040128 | 0.0040128 | 0.465 | 0.54859 | 0.015596 | 0.651 | 0.6666 | 0.155 | 0.31673 | 0.05208 | 0.75525 | 0.80733 | 0 | 0.0875 | 0.01155 | 0.76565 | 70.9388 | 0.064458 | 7.44 | 90.6693 | 60 | 0.124 | 15 | 0.62 | 2 | 0.75 | 0.25 | 0.45 | 0.845 | 0.63346 | 0 | 0.0040128 | 0.0040128 | 0.465 | 0.54859 | 0.019399 | 0.651 | 0.6704 | 0.155 | 0.31673 | 0.05208 | 0.75525 | 0.80733 | 0 | 0.0875 | 0.01155 | 1.5808 | 7.44 | 82.4761 | 0.76945 | 51.9307
[7 empty] | 63 | 60 | 0.126 | 15 | 0.63 | 2 | 0.75 | 0.25 | 0.45 | 0.855 | 0.64325 | 0 | 0.0041378 | 0.0041378 | 0.4725 | 0.55707 | 0.016082 | 0.6615 | 0.67758 | 0.1575 | 0.32163 | 0.05292 | 0.75525 | 0.80817 | 0 | 0.0875 | 0.01155 | 0.77663 | 71.5979 | 0.064619 | 7.56 | 90.6841 | 60 | 0.126 | 15 | 0.63 | 2 | 0.75 | 0.25 | 0.45 | 0.855 | 0.64325 | 0 | 0.0041378 | 0.0041378 | 0.4725 | 0.55707 | 0.020053 | 0.6615 | 0.68155 | 0.1575 | 0.32163 | 0.05292 | 0.75525 | 0.80817 | 0 | 0.0875 | 0.01155 | 1.5929 | 7.56 | 82.5967 | 0.7806 | 52.3211
[7 empty] | 64 | 60 | 0.128 | 15 | 0.64 | 2 | 0.75 | 0.25 | 0.45 | 0.865 | 0.65305 | 0 | 0.0042648 | 0.0042648 | 0.48 | 0.56556 | 0.016576 | 0.672 | 0.68858 | 0.16 | 0.32653 | 0.05376 | 0.75525 | 0.80901 | 0 | 0.0875 | 0.01155 | 0.78763 | 72.2576 | 0.06478 | 7.68 | 90.6984 | 60 | 0.128 | 15 | 0.64 | 2 | 0.75 | 0.25 | 0.45 | 0.865 | 0.65305 | 0 | 0.0042648 | 0.0042648 | 0.48 | 0.56556 | 0.02072 | 0.672 | 0.69272 | 0.16 | 0.32653 | 0.05376 | 0.75525 | 0.80901 | 0 | 0.0875 | 0.01155 | 1.605 | 7.68 | 82.7137 | 0.79177 | 52.712
[7 empty] | 65 | 60 | 0.13 | 15 | 0.65 | 2 | 0.75 | 0.25 | 0.45 | 0.875 | 0.66285 | 0 | 0.0043938 | 0.0043938 | 0.4875 | 0.57405 | 0.017077 | 0.6825 | 0.69958 | 0.1625 | 0.33143 | 0.0546 | 0.75525 | 0.80985 | 0 | 0.0875 | 0.01155 | 0.79863 | 72.9176 | 0.064941 | 7.8 | 90.7122 | 60 | 0.13 | 15 | 0.65 | 2 | 0.75 | 0.25 | 0.45 | 0.875 | 0.66285 | 0 | 0.0043938 | 0.0043938 | 0.4875 | 0.57405 | 0.0214 | 0.6825 | 0.7039 | 0.1625 | 0.33143 | 0.0546 | 0.75525 | 0.80985 | 0 | 0.0875 | 0.01155 | 1.6172 | 7.8 | 82.8272 | 0.80295 | 53.1033
[7 empty] | 66 | 60 | 0.132 | 15 | 0.66 | 2 | 0.75 | 0.25 | 0.45 | 0.885 | 0.67266 | 0 | 0.0045248 | 0.0045248 | 0.495 | 0.58254 | 0.017586 | 0.693 | 0.71059 | 0.165 | 0.33633 | 0.05544 | 0.75525 | 0.81069 | 0 | 0.0875 | 0.01155 | 0.80964 | 73.5782 | 0.065102 | 7.92 | 90.7254 | 60 | 0.132 | 15 | 0.66 | 2 | 0.75 | 0.25 | 0.45 | 0.885 | 0.67266 | 0 | 0.0045248 | 0.0045248 | 0.495 | 0.58254 | 0.022093 | 0.693 | 0.71509 | 0.165 | 0.33633 | 0.05544 | 0.75525 | 0.81069 | 0 | 0.0875 | 0.01155 | 1.6294 | 7.92 | 82.9375 | 0.81414 | 53.495
[7 empty] | 67 | 60 | 0.134 | 15 | 0.67 | 2 | 0.75 | 0.25 | 0.45 | 0.895 | 0.68248 | 0 | 0.0046578 | 0.0046578 | 0.5025 | 0.59104 | 0.018103 | 0.7035 | 0.7216 | 0.1675 | 0.34124 | 0.05628 | 0.75525 | 0.81153 | 0 | 0.0875 | 0.01155 | 0.82065 | 74.2392 | 0.065263 | 8.04 | 90.7382 | 60 | 0.134 | 15 | 0.67 | 2 | 0.75 | 0.25 | 0.45 | 0.895 | 0.68248 | 0 | 0.0046578 | 0.0046578 | 0.5025 | 0.59104 | 0.022799 | 0.7035 | 0.7263 | 0.1675 | 0.34124 | 0.05628 | 0.75525 | 0.81153 | 0 | 0.0875 | 0.01155 | 1.6415 | 8.04 | 83.0447 | 0.82535 | 53.8872
[7 empty] | 68 | 60 | 0.136 | 15 | 0.68 | 2 | 0.75 | 0.25 | 0.45 | 0.905 | 0.6923 | 0 | 0.0047928 | 0.0047928 | 0.51 | 0.59955 | 0.018628 | 0.714 | 0.73263 | 0.17 | 0.34615 | 0.05712 | 0.75525 | 0.81237 | 0 | 0.0875 | 0.01155 | 0.83168 | 74.9007 | 0.065425 | 8.16 | 90.7506 | 60 | 0.136 | 15 | 0.68 | 2 | 0.75 | 0.25 | 0.45 | 0.905 | 0.6923 | 0 | 0.0047928 | 0.0047928 | 0.51 | 0.59955 | 0.023517 | 0.714 | 0.73752 | 0.17 | 0.34615 | 0.05712 | 0.75525 | 0.81237 | 0 | 0.0875 | 0.01155 | 1.6537 | 8.16 | 83.1488 | 0.83657 | 54.2799
[7 empty] | 69 | 60 | 0.138 | 15 | 0.69 | 2 | 0.75 | 0.25 | 0.45 | 0.915 | 0.70212 | 0 | 0.0049298 | 0.0049298 | 0.5175 | 0.60806 | 0.019161 | 0.7245 | 0.74366 | 0.1725 | 0.35106 | 0.05796 | 0.75525 | 0.81321 | 0 | 0.0875 | 0.01155 | 0.84271 | 75.5626 | 0.065586 | 8.28 | 90.7625 | 60 | 0.138 | 15 | 0.69 | 2 | 0.75 | 0.25 | 0.45 | 0.915 | 0.70212 | 0 | 0.0049298 | 0.0049298 | 0.5175 | 0.60806 | 0.024249 | 0.7245 | 0.74875 | 0.1725 | 0.35106 | 0.05796 | 0.75525 | 0.81321 | 0 | 0.0875 | 0.01155 | 1.6659 | 8.28 | 83.2501 | 0.8478 | 54.673
[7 empty] | 70 | 60 | 0.14 | 15 | 0.7 | 2 | 0.75 | 0.25 | 0.45 | 0.925 | 0.71195 | 0 | 0.0050688 | 0.0050688 | 0.525 | 0.61657 | 0.019701 | 0.735 | 0.7547 | 0.175 | 0.35598 | 0.0588 | 0.75525 | 0.81405 | 0 | 0.0875 | 0.01155 | 0.85375 | 76.2251 | 0.065748 | 8.4 | 90.774 | 60 | 0.14 | 15 | 0.7 | 2 | 0.75 | 0.25 | 0.45 | 0.925 | 0.71195 | 0 | 0.0050688 | 0.0050688 | 0.525 | 0.61657 | 0.024995 | 0.735 | 0.75999 | 0.175 | 0.35598 | 0.0588 | 0.75525 | 0.81405 | 0 | 0.0875 | 0.01155 | 1.6782 | 8.4 | 83.3485 | 0.85904 | 55.0666
[7 empty] | 71 | 60 | 0.142 | 15 | 0.71 | 2 | 0.75 | 0.25 | 0.45 | 0.935 | 0.72179 | 0 | 0.0052098 | 0.0052098 | 0.5325 | 0.62508 | 0.020249 | 0.7455 | 0.76575 | 0.1775 | 0.36089 | 0.05964 | 0.75525 | 0.81489 | 0 | 0.0875 | 0.01155 | 0.8648 | 76.8879 | 0.06591 | 8.52 | 90.7851 | 60 | 0.142 | 15 | 0.71 | 2 | 0.75 | 0.25 | 0.45 | 0.935 | 0.72179 | 0 | 0.0052098 | 0.0052098 | 0.5325 | 0.62508 | 0.025753 | 0.7455 | 0.77125 | 0.1775 | 0.36089 | 0.05964 | 0.75525 | 0.81489 | 0 | 0.0875 | 0.01155 | 1.6904 | 8.52 | 83.4443 | 0.8703 | 55.4606
[7 empty] | 72 | 60 | 0.144 | 15 | 0.72 | 2 | 0.75 | 0.25 | 0.45 | 0.945 | 0.73162 | 0 | 0.0053528 | 0.0053528 | 0.54 | 0.63361 | 0.020805 | 0.756 | 0.7768 | 0.18 | 0.36581 | 0.06048 | 0.75525 | 0.81573 | 0 | 0.0875 | 0.01155 | 0.87585 | 77.5513 | 0.066072 | 8.64 | 90.7958 | 60 | 0.144 | 15 | 0.72 | 2 | 0.75 | 0.25 | 0.45 | 0.945 | 0.73162 | 0 | 0.0053528 | 0.0053528 | 0.54 | 0.63361 | 0.026525 | 0.756 | 0.78252 | 0.18 | 0.36581 | 0.06048 | 0.75525 | 0.81573 | 0 | 0.0875 | 0.01155 | 1.7027 | 8.64 | 83.5375 | 0.88157 | 55.8551
[7 empty] | 73 | 60 | 0.146 | 15 | 0.73 | 2 | 0.75 | 0.25 | 0.45 | 0.955 | 0.74147 | 0 | 0.0054978 | 0.0054978 | 0.5475 | 0.64213 | 0.021368 | 0.7665 | 0.78787 | 0.1825 | 0.37073 | 0.06132 | 0.75525 | 0.81657 | 0 | 0.0875 | 0.01155 | 0.88692 | 78.2151 | 0.066234 | 8.76 | 90.8062 | 60 | 0.146 | 15 | 0.73 | 2 | 0.75 | 0.25 | 0.45 | 0.955 | 0.74147 | 0 | 0.0054978 | 0.0054978 | 0.5475 | 0.64213 | 0.02731 | 0.7665 | 0.79381 | 0.1825 | 0.37073 | 0.06132 | 0.75525 | 0.81657 | 0 | 0.0875 | 0.01155 | 1.7149 | 8.76 | 83.6283 | 0.89286 | 56.2501
[7 empty] | 74 | 60 | 0.148 | 15 | 0.74 | 2 | 0.75 | 0.25 | 0.45 | 0.965 | 0.75132 | 0 | 0.0056447 | 0.0056447 | 0.555 | 0.65066 | 0.02194 | 0.777 | 0.79894 | 0.185 | 0.37566 | 0.06216 | 0.75525 | 0.81741 | 0 | 0.0875 | 0.01155 | 0.89799 | 78.8794 | 0.066396 | 8.88 | 90.8162 | 60 | 0.148 | 15 | 0.74 | 2 | 0.75 | 0.25 | 0.45 | 0.965 | 0.75132 | 0 | 0.0056447 | 0.0056447 | 0.555 | 0.65066 | 0.028109 | 0.777 | 0.80511 | 0.185 | 0.37566 | 0.06216 | 0.75525 | 0.81741 | 0 | 0.0875 | 0.01155 | 1.7272 | 8.88 | 83.7166 | 0.90416 | 56.6456
[7 empty] | 75 | 60 | 0.15 | 15 | 0.75 | 2 | 0.75 | 0.25 | 0.45 | 0.975 | 0.76117 | 0 | 0.0057937 | 0.0057937 | 0.5625 | 0.65919 | 0.022519 | 0.7875 | 0.81002 | 0.1875 | 0.38058 | 0.063 | 0.75525 | 0.81825 | 0 | 0.0875 | 0.01155 | 0.90907 | 79.5441 | 0.066558 | 9 | 90.8259 | 60 | 0.15 | 15 | 0.75 | 2 | 0.75 | 0.25 | 0.45 | 0.975 | 0.76117 | 0 | 0.0057937 | 0.0057937 | 0.5625 | 0.65919 | 0.028922 | 0.7875 | 0.81642 | 0.1875 | 0.38058 | 0.063 | 0.75525 | 0.81825 | 0 | 0.0875 | 0.01155 | 1.7395 | 9 | 83.8027 | 0.91547 | 57.0415
[7 empty] | 76 | 60 | 0.152 | 15 | 0.76 | 2 | 0.75 | 0.25 | 0.45 | 0.985 | 0.77102 | 0 | 0.0059447 | 0.0059447 | 0.57 | 0.66772 | 0.023106 | 0.798 | 0.82111 | 0.19 | 0.38551 | 0.06384 | 0.75525 | 0.81909 | 0 | 0.0875 | 0.01155 | 0.92016 | 80.2093 | 0.066721 | 9.12 | 90.8352 | 60 | 0.152 | 15 | 0.76 | 2 | 0.75 | 0.25 | 0.45 | 0.985 | 0.77102 | 0 | 0.0059447 | 0.0059447 | 0.57 | 0.66772 | 0.029748 | 0.798 | 0.82775 | 0.19 | 0.38551 | 0.06384 | 0.75525 | 0.81909 | 0 | 0.0875 | 0.01155 | 1.7518 | 9.12 | 83.8865 | 0.9268 | 57.4379
[7 empty] | 77 | 60 | 0.154 | 15 | 0.77 | 2 | 0.75 | 0.25 | 0.45 | 0.995 | 0.78088 | 0 | 0.0060977 | 0.0060977 | 0.5775 | 0.67626 | 0.0237 | 0.8085 | 0.8322 | 0.1925 | 0.39044 | 0.06468 | 0.75525 | 0.81993 | 0 | 0.0875 | 0.01155 | 0.93125 | 80.875 | 0.066883 | 9.24 | 90.8443 | 60 | 0.154 | 15 | 0.77 | 2 | 0.75 | 0.25 | 0.45 | 0.995 | 0.78088 | 0 | 0.0060977 | 0.0060977 | 0.5775 | 0.67626 | 0.030588 | 0.8085 | 0.83909 | 0.1925 | 0.39044 | 0.06468 | 0.75525 | 0.81993 | 0 | 0.0875 | 0.01155 | 1.7642 | 9.24 | 83.9682 | 0.93814 | 57.8348
[7 empty] | 78 | 60 | 0.156 | 15 | 0.78 | 2 | 0.75 | 0.25 | 0.45 | 1.005 | 0.79074 | 0 | 0.0062527 | 0.0062527 | 0.585 | 0.6848 | 0.024303 | 0.819 | 0.8433 | 0.195 | 0.39537 | 0.06552 | 0.75525 | 0.82077 | 0 | 0.0875 | 0.01155 | 0.94235 | 81.5412 | 0.067046 | 9.36 | 90.853 | 60 | 0.156 | 15 | 0.78 | 2 | 0.75 | 0.25 | 0.45 | 1.005 | 0.79074 | 0 | 0.0062527 | 0.0062527 | 0.585 | 0.6848 | 0.031442 | 0.819 | 0.85044 | 0.195 | 0.39537 | 0.06552 | 0.75525 | 0.82077 | 0 | 0.0875 | 0.01155 | 1.7765 | 9.36 | 84.0478 | 0.94949 | 58.2322
[7 empty] | 79 | 60 | 0.158 | 15 | 0.79 | 2 | 0.75 | 0.25 | 0.45 | 1.015 | 0.80061 | 0 | 0.0064098 | 0.0064098 | 0.5925 | 0.69335 | 0.024913 | 0.8295 | 0.85441 | 0.1975 | 0.4003 | 0.06636 | 0.75525 | 0.82161 | 0 | 0.0875 | 0.01155 | 0.95346 | 82.2078 | 0.067209 | 9.48 | 90.8615 | 60 | 0.158 | 15 | 0.79 | 2 | 0.75 | 0.25 | 0.45 | 1.015 | 0.80061 | 0 | 0.0064098 | 0.0064098 | 0.5925 | 0.69335 | 0.032309 | 0.8295 | 0.86181 | 0.1975 | 0.4003 | 0.06636 | 0.75525 | 0.82161 | 0 | 0.0875 | 0.01155 | 1.7889 | 9.48 | 84.1255 | 0.96086 | 58.6301
[7 empty] | 80 | 60 | 0.16 | 15 | 0.8 | 2 | 0.75 | 0.25 | 0.45 | 1.025 | 0.81048 | 0 | 0.0065687 | 0.0065687 | 0.6 | 0.70189 | 0.025531 | 0.84 | 0.86553 | 0.2 | 0.40524 | 0.0672 | 0.75525 | 0.82245 | 0 | 0.0875 | 0.01155 | 0.96458 | 82.8749 | 0.067371 | 9.6 | 90.8697 | 60 | 0.16 | 15 | 0.8 | 2 | 0.75 | 0.25 | 0.45 | 1.025 | 0.81048 | 0 | 0.0065687 | 0.0065687 | 0.6 | 0.70189 | 0.033191 | 0.84 | 0.87319 | 0.2 | 0.40524 | 0.0672 | 0.75525 | 0.82245 | 0 | 0.0875 | 0.01155 | 1.8013 | 9.6 | 84.2012 | 0.97224 | 59.0284
[7 empty] | 81 | 60 | 0.162 | 15 | 0.81 | 2 | 0.75 | 0.25 | 0.45 | 1.035 | 0.82035 | 0 | 0.0067298 | 0.0067298 | 0.6075 | 0.71044 | 0.026157 | 0.8505 | 0.87666 | 0.2025 | 0.41018 | 0.06804 | 0.75525 | 0.82329 | 0 | 0.0875 | 0.01155 | 0.97571 | 83.5424 | 0.067534 | 9.72 | 90.8776 | 60 | 0.162 | 15 | 0.81 | 2 | 0.75 | 0.25 | 0.45 | 1.035 | 0.82035 | 0 | 0.0067298 | 0.0067298 | 0.6075 | 0.71044 | 0.034087 | 0.8505 | 0.88459 | 0.2025 | 0.41018 | 0.06804 | 0.75525 | 0.82329 | 0 | 0.0875 | 0.01155 | 1.8137 | 9.72 | 84.2751 | 0.98364 | 59.4273
[7 empty] | 82 | 60 | 0.164 | 15 | 0.82 | 2 | 0.75 | 0.25 | 0.45 | 1.045 | 0.83023 | 0 | 0.0068927 | 0.0068927 | 0.615 | 0.719 | 0.02679 | 0.861 | 0.88779 | 0.205 | 0.41511 | 0.06888 | 0.75525 | 0.82413 | 0 | 0.0875 | 0.01155 | 0.98684 | 84.2104 | 0.067697 | 9.84 | 90.8852 | 60 | 0.164 | 15 | 0.82 | 2 | 0.75 | 0.25 | 0.45 | 1.045 | 0.83023 | 0 | 0.0068927 | 0.0068927 | 0.615 | 0.719 | 0.034997 | 0.861 | 0.896 | 0.205 | 0.41511 | 0.06888 | 0.75525 | 0.82413 | 0 | 0.0875 | 0.01155 | 1.8261 | 9.84 | 84.3472 | 0.99505 | 59.8266
[7 empty] | 83 | 60 | 0.166 | 15 | 0.83 | 2 | 0.75 | 0.25 | 0.45 | 1.055 | 0.8401 | 0 | 0.0070578 | 0.0070578 | 0.6225 | 0.72755 | 0.027432 | 0.8715 | 0.89893 | 0.2075 | 0.42005 | 0.06972 | 0.75525 | 0.82497 | 0 | 0.0875 | 0.01155 | 0.99798 | 84.8789 | 0.067861 | 9.96 | 90.8927 | 60 | 0.166 | 15 | 0.83 | 2 | 0.75 | 0.25 | 0.45 | 1.055 | 0.8401 | 0 | 0.0070578 | 0.0070578 | 0.6225 | 0.72755 | 0.035921 | 0.8715 | 0.90742 | 0.2075 | 0.42005 | 0.06972 | 0.75525 | 0.82497 | 0 | 0.0875 | 0.01155 | 1.8385 | 9.96 | 84.4175 | 1.0065 | 60.2265
[7 empty] | 84 | 60 | 0.168 | 15 | 0.84 | 2 | 0.75 | 0.25 | 0.45 | 1.065 | 0.84999 | 0 | 0.0072247 | 0.0072247 | 0.63 | 0.73611 | 0.028081 | 0.882 | 0.91008 | 0.21 | 0.42499 | 0.07056 | 0.75525 | 0.82581 | 0 | 0.0875 | 0.01155 | 1.0091 | 85.5478 | 0.068024 | 10.08 | 90.8998 | 60 | 0.168 | 15 | 0.84 | 2 | 0.75 | 0.25 | 0.45 | 1.065 | 0.84999 | 0 | 0.0072247 | 0.0072247 | 0.63 | 0.73611 | 0.036859 | 0.882 | 0.91886 | 0.21 | 0.42499 | 0.07056 | 0.75525 | 0.82581 | 0 | 0.0875 | 0.01155 | 1.8509 | 10.08 | 84.4862 | 1.0179 | 60.6268
[7 empty] | 85 | 60 | 0.17 | 15 | 0.85 | 2 | 0.75 | 0.25 | 0.45 | 1.075 | 0.85987 | 0 | 0.0073938 | 0.0073938 | 0.6375 | 0.74467 | 0.028737 | 0.8925 | 0.92124 | 0.2125 | 0.42993 | 0.0714 | 0.75525 | 0.82665 | 0 | 0.0875 | 0.01155 | 1.0203 | 86.2172 | 0.068187 | 10.2 | 90.9068 | 60 | 0.17 | 15 | 0.85 | 2 | 0.75 | 0.25 | 0.45 | 1.075 | 0.85987 | 0 | 0.0073938 | 0.0073938 | 0.6375 | 0.74467 | 0.037812 | 0.8925 | 0.93031 | 0.2125 | 0.42993 | 0.0714 | 0.75525 | 0.82665 | 0 | 0.0875 | 0.01155 | 1.8634 | 10.2 | 84.5532 | 1.0294 | 61.0277
[7 empty] | 86 | 60 | 0.172 | 15 | 0.86 | 2 | 0.75 | 0.25 | 0.45 | 1.085 | 0.86976 | 0 | 0.0075648 | 0.0075648 | 0.645 | 0.75323 | 0.029402 | 0.903 | 0.9324 | 0.215 | 0.43488 | 0.07224 | 0.75525 | 0.82749 | 0 | 0.0875 | 0.01155 | 1.0315 | 86.8871 | 0.068351 | 10.32 | 90.9135 | 60 | 0.172 | 15 | 0.86 | 2 | 0.75 | 0.25 | 0.45 | 1.085 | 0.86976 | 0 | 0.0075648 | 0.0075648 | 0.645 | 0.75323 | 0.038779 | 0.903 | 0.94178 | 0.215 | 0.43488 | 0.07224 | 0.75525 | 0.82749 | 0 | 0.0875 | 0.01155 | 1.8759 | 10.32 | 84.6187 | 1.0408 | 61.429
[7 empty] | 87 | 60 | 0.174 | 15 | 0.87 | 2 | 0.75 | 0.25 | 0.45 | 1.095 | 0.87964 | 0 | 0.0077378 | 0.0077378 | 0.6525 | 0.76179 | 0.030075 | 0.9135 | 0.94357 | 0.2175 | 0.43982 | 0.07308 | 0.75525 | 0.82833 | 0 | 0.0875 | 0.01155 | 1.0426 | 87.5575 | 0.068514 | 10.44 | 90.92 | 60 | 0.174 | 15 | 0.87 | 2 | 0.75 | 0.25 | 0.45 | 1.095 | 0.87964 | 0 | 0.0077378 | 0.0077378 | 0.6525 | 0.76179 | 0.039761 | 0.9135 | 0.95326 | 0.2175 | 0.43982 | 0.07308 | 0.75525 | 0.82833 | 0 | 0.0875 | 0.01155 | 1.8884 | 10.44 | 84.6827 | 1.0523 | 61.8309
[7 empty] | 88 | 60 | 0.176 | 15 | 0.88 | 2 | 0.75 | 0.25 | 0.45 | 1.105 | 0.88954 | 0 | 0.0079127 | 0.0079127 | 0.66 | 0.77036 | 0.030755 | 0.924 | 0.95475 | 0.22 | 0.44477 | 0.07392 | 0.75525 | 0.82917 | 0 | 0.0875 | 0.01155 | 1.0538 | 88.2283 | 0.068678 | 10.56 | 90.9263 | 60 | 0.176 | 15 | 0.88 | 2 | 0.75 | 0.25 | 0.45 | 1.105 | 0.88954 | 0 | 0.0079127 | 0.0079127 | 0.66 | 0.77036 | 0.040758 | 0.924 | 0.96476 | 0.22 | 0.44477 | 0.07392 | 0.75525 | 0.82917 | 0 | 0.0875 | 0.01155 | 1.9009 | 10.56 | 84.7451 | 1.0638 | 62.2333
[7 empty] | 89 | 60 | 0.178 | 15 | 0.89 | 2 | 0.75 | 0.25 | 0.45 | 1.115 | 0.89943 | 0 | 0.0080897 | 0.0080897 | 0.6675 | 0.77893 | 0.031443 | 0.9345 | 0.96594 | 0.2225 | 0.44972 | 0.07476 | 0.75525 | 0.83001 | 0 | 0.0875 | 0.01155 | 1.065 | 88.8996 | 0.068842 | 10.68 | 90.9324 | 60 | 0.178 | 15 | 0.89 | 2 | 0.75 | 0.25 | 0.45 | 1.115 | 0.89943 | 0 | 0.0080897 | 0.0080897 | 0.6675 | 0.77893 | 0.041769 | 0.9345 | 0.97627 | 0.2225 | 0.44972 | 0.07476 | 0.75525 | 0.83001 | 0 | 0.0875 | 0.01155 | 1.9134 | 10.68 | 84.8062 | 1.0753 | 62.6362
[7 empty] | 90 | 60 | 0.18 | 15 | 0.9 | 2 | 0.75 | 0.25 | 0.45 | 1.125 | 0.90933 | 0 | 0.0082688 | 0.0082688 | 0.675 | 0.7875 | 0.032138 | 0.945 | 0.97714 | 0.225 | 0.45466 | 0.0756 | 0.75525 | 0.83085 | 0 | 0.0875 | 0.01155 | 1.0762 | 89.5713 | 0.069006 | 10.8 | 90.9383 | 60 | 0.18 | 15 | 0.9 | 2 | 0.75 | 0.25 | 0.45 | 1.125 | 0.90933 | 0 | 0.0082688 | 0.0082688 | 0.675 | 0.7875 | 0.042795 | 0.945 | 0.98779 | 0.225 | 0.45466 | 0.0756 | 0.75525 | 0.83085 | 0 | 0.0875 | 0.01155 | 1.926 | 10.8 | 84.8659 | 1.0868 | 63.0396
[7 empty] | 91 | 60 | 0.182 | 15 | 0.91 | 2 | 0.75 | 0.25 | 0.45 | 1.135 | 0.91923 | 0 | 0.0084498 | 0.0084498 | 0.6825 | 0.79607 | 0.032842 | 0.9555 | 0.98834 | 0.2275 | 0.45961 | 0.07644 | 0.75525 | 0.83169 | 0 | 0.0875 | 0.01155 | 1.0874 | 90.2435 | 0.06917 | 10.92 | 90.944 | 60 | 0.182 | 15 | 0.91 | 2 | 0.75 | 0.25 | 0.45 | 1.135 | 0.91923 | 0 | 0.0084498 | 0.0084498 | 0.6825 | 0.79607 | 0.043835 | 0.9555 | 0.99934 | 0.2275 | 0.45961 | 0.07644 | 0.75525 | 0.83169 | 0 | 0.0875 | 0.01155 | 1.9385 | 10.92 | 84.9242 | 1.0984 | 63.4435
[7 empty] | 92 | 60 | 0.184 | 15 | 0.92 | 2 | 0.75 | 0.25 | 0.45 | 1.145 | 0.92913 | 0 | 0.0086327 | 0.0086327 | 0.69 | 0.80465 | 0.033553 | 0.966 | 0.99955 | 0.23 | 0.46456 | 0.07728 | 0.75525 | 0.83253 | 0 | 0.0875 | 0.01155 | 1.0986 | 90.9162 | 0.069334 | 11.04 | 90.9495 | 60 | 0.184 | 15 | 0.92 | 2 | 0.75 | 0.25 | 0.45 | 1.145 | 0.92913 | 0 | 0.0086327 | 0.0086327 | 0.69 | 0.80465 | 0.044891 | 0.966 | 1.0109 | 0.23 | 0.46456 | 0.07728 | 0.75525 | 0.83253 | 0 | 0.0875 | 0.01155 | 1.9511 | 11.04 | 84.9812 | 1.1099 | 63.8479
[7 empty] | 93 | 60 | 0.186 | 15 | 0.93 | 2 | 0.75 | 0.25 | 0.45 | 1.155 | 0.93903 | 0 | 0.0088178 | 0.0088178 | 0.6975 | 0.81322 | 0.034272 | 0.9765 | 1.0108 | 0.2325 | 0.46951 | 0.07812 | 0.75525 | 0.83337 | 0 | 0.0875 | 0.01155 | 1.1098 | 91.5893 | 0.069499 | 11.16 | 90.9549 | 60 | 0.186 | 15 | 0.93 | 2 | 0.75 | 0.25 | 0.45 | 1.155 | 0.93903 | 0 | 0.0088178 | 0.0088178 | 0.6975 | 0.81322 | 0.045962 | 0.9765 | 1.0225 | 0.2325 | 0.46951 | 0.07812 | 0.75525 | 0.83337 | 0 | 0.0875 | 0.01155 | 1.9637 | 11.16 | 85.037 | 1.1215 | 64.2529
[7 empty] | 94 | 60 | 0.188 | 15 | 0.94 | 2 | 0.75 | 0.25 | 0.45 | 1.165 | 0.94893 | 0 | 0.0090047 | 0.0090047 | 0.705 | 0.8218 | 0.034999 | 0.987 | 1.022 | 0.235 | 0.47447 | 0.07896 | 0.75525 | 0.83421 | 0 | 0.0875 | 0.01155 | 1.121 | 92.2629 | 0.069663 | 11.28 | 90.96 | 60 | 0.188 | 15 | 0.94 | 2 | 0.75 | 0.25 | 0.45 | 1.165 | 0.94893 | 0 | 0.0090047 | 0.0090047 | 0.705 | 0.8218 | 0.047047 | 0.987 | 1.034 | 0.235 | 0.47447 | 0.07896 | 0.75525 | 0.83421 | 0 | 0.0875 | 0.01155 | 1.9763 | 11.28 | 85.0915 | 1.1331 | 64.6584
[7 empty] | 95 | 60 | 0.19 | 15 | 0.95 | 2 | 0.75 | 0.25 | 0.45 | 1.175 | 0.95884 | 0 | 0.0091937 | 0.0091937 | 0.7125 | 0.83038 | 0.035734 | 0.9975 | 1.0332 | 0.2375 | 0.47942 | 0.0798 | 0.75525 | 0.83505 | 0 | 0.0875 | 0.01155 | 1.1323 | 92.937 | 0.069828 | 11.4 | 90.9651 | 60 | 0.19 | 15 | 0.95 | 2 | 0.75 | 0.25 | 0.45 | 1.175 | 0.95884 | 0 | 0.0091937 | 0.0091937 | 0.7125 | 0.83038 | 0.048148 | 0.9975 | 1.0456 | 0.2375 | 0.47942 | 0.0798 | 0.75525 | 0.83505 | 0 | 0.0875 | 0.01155 | 1.9889 | 11.4 | 85.1449 | 1.1447 | 65.0644
[7 empty] | 96 | 60 | 0.192 | 15 | 0.96 | 2 | 0.75 | 0.25 | 0.45 | 1.185 | 0.96875 | 0 | 0.0093848 | 0.0093848 | 0.72 | 0.83896 | 0.036476 | 1.008 | 1.0445 | 0.24 | 0.48437 | 0.08064 | 0.75525 | 0.83589 | 0 | 0.0875 | 0.01155 | 1.1435 | 93.6116 | 0.069992 | 11.52 | 90.9699 | 60 | 0.192 | 15 | 0.96 | 2 | 0.75 | 0.25 | 0.45 | 1.185 | 0.96875 | 0 | 0.0093848 | 0.0093848 | 0.72 | 0.83896 | 0.049265 | 1.008 | 1.0573 | 0.24 | 0.48437 | 0.08064 | 0.75525 | 0.83589 | 0 | 0.0875 | 0.01155 | 2.0016 | 11.52 | 85.1971 | 1.1563 | 65.471
[7 empty] | 97 | 60 | 0.194 | 15 | 0.97 | 2 | 0.75 | 0.25 | 0.45 | 1.195 | 0.97866 | 0 | 0.0095778 | 0.0095778 | 0.7275 | 0.84754 | 0.037226 | 1.0185 | 1.0557 | 0.2425 | 0.48933 | 0.08148 | 0.75525 | 0.83673 | 0 | 0.0875 | 0.01155 | 1.1548 | 94.2866 | 0.070157 | 11.64 | 90.9746 | 60 | 0.194 | 15 | 0.97 | 2 | 0.75 | 0.25 | 0.45 | 1.195 | 0.97866 | 0 | 0.0095778 | 0.0095778 | 0.7275 | 0.84754 | 0.050396 | 1.0185 | 1.0689 | 0.2425 | 0.48933 | 0.08148 | 0.75525 | 0.83673 | 0 | 0.0875 | 0.01155 | 2.0143 | 11.64 | 85.2482 | 1.1679 | 65.8781
[7 empty] | 98 | 60 | 0.196 | 15 | 0.98 | 2 | 0.75 | 0.25 | 0.45 | 1.205 | 0.98857 | 0 | 0.0097727 | 0.0097727 | 0.735 | 0.85613 | 0.037984 | 1.029 | 1.067 | 0.245 | 0.49429 | 0.08232 | 0.75525 | 0.83757 | 0 | 0.0875 | 0.01155 | 1.166 | 94.962 | 0.070322 | 11.76 | 90.9792 | 60 | 0.196 | 15 | 0.98 | 2 | 0.75 | 0.25 | 0.45 | 1.205 | 0.98857 | 0 | 0.0097727 | 0.0097727 | 0.735 | 0.85613 | 0.051543 | 1.029 | 1.0805 | 0.245 | 0.49429 | 0.08232 | 0.75525 | 0.83757 | 0 | 0.0875 | 0.01155 | 2.0269 | 11.76 | 85.2981 | 1.1796 | 66.2858
[7 empty] | 99 | 60 | 0.198 | 15 | 0.99 | 2 | 0.75 | 0.25 | 0.45 | 1.215 | 0.99849 | 0 | 0.0099698 | 0.0099698 | 0.7425 | 0.86471 | 0.03875 | 1.0395 | 1.0782 | 0.2475 | 0.49924 | 0.08316 | 0.75525 | 0.83841 | 0 | 0.0875 | 0.01155 | 1.1773 | 95.638 | 0.070487 | 11.88 | 90.9836 | 60 | 0.198 | 15 | 0.99 | 2 | 0.75 | 0.25 | 0.45 | 1.215 | 0.99849 | 0 | 0.0099698 | 0.0099698 | 0.7425 | 0.86471 | 0.052705 | 1.0395 | 1.0922 | 0.2475 | 0.49924 | 0.08316 | 0.75525 | 0.83841 | 0 | 0.0875 | 0.01155 | 2.0396 | 11.88 | 85.3471 | 1.1913 | 66.6939
[7 empty] | 100 | 60 | 0.2 | 15 | 1 | 2 | 0.75 | 0.25 | 0.45 | 1.225 | 1.0084 | 0 | 0.010169 | 0.010169 | 0.75 | 0.8733 | 0.039523 | 1.05 | 1.0895 | 0.25 | 0.5042 | 0.084 | 0.75525 | 0.83925 | 0 | 0.0875 | 0.01155 | 1.1886 | 96.3144 | 0.070652 | 12 | 90.9879 | 60 | 0.2 | 15 | 1 | 2 | 0.75 | 0.25 | 0.45 | 1.225 | 1.0084 | 0 | 0.010169 | 0.010169 | 0.75 | 0.8733 | 0.053883 | 1.05 | 1.1039 | 0.25 | 0.5042 | 0.084 | 0.75525 | 0.83925 | 0 | 0.0875 | 0.01155 | 2.0524 | 12 | 85.395 | 1.2029 | 67.1027
[7 empty] | 101 | 60 | 0.202 | 15 | 1.01 | 2 | 0.75 | 0.25 | 0.45 | 1.235 | 1.0183 | 0 | 0.01037 | 0.01037 | 0.7575 | 0.88189 | 0.040304 | 1.0605 | 1.1008 | 0.2525 | 0.50916 | 0.08484 | 0.75525 | 0.84009 | 0 | 0.0875 | 0.01155 | 1.1999 | 96.9913 | 0.070817 | 12.12 | 90.992 | 60 | 0.202 | 15 | 1.01 | 2 | 0.75 | 0.25 | 0.45 | 1.235 | 1.0183 | 0 | 0.01037 | 0.01037 | 0.7575 | 0.88189 | 0.055077 | 1.0605 | 1.1156 | 0.2525 | 0.50916 | 0.08484 | 0.75525 | 0.84009 | 0 | 0.0875 | 0.01155 | 2.0651 | 12.12 | 85.4418 | 1.2146 | 67.5119
[7 empty] | 102 | 60 | 0.204 | 15 | 1.02 | 2 | 0.75 | 0.25 | 0.45 | 1.245 | 1.0282 | 0 | 0.010573 | 0.010573 | 0.765 | 0.89048 | 0.041093 | 1.071 | 1.1121 | 0.255 | 0.51412 | 0.08568 | 0.75525 | 0.84093 | 0 | 0.0875 | 0.01155 | 1.2111 | 97.6686 | 0.070983 | 12.24 | 90.996 | 60 | 0.204 | 15 | 1.02 | 2 | 0.75 | 0.25 | 0.45 | 1.245 | 1.0282 | 0 | 0.010573 | 0.010573 | 0.765 | 0.89048 | 0.056286 | 1.071 | 1.1273 | 0.255 | 0.51412 | 0.08568 | 0.75525 | 0.84093 | 0 | 0.0875 | 0.01155 | 2.0778 | 12.24 | 85.4878 | 1.2263 | 67.9218
[7 empty] | 103 | 60 | 0.206 | 15 | 1.03 | 2 | 0.75 | 0.25 | 0.45 | 1.255 | 1.0382 | 0 | 0.010778 | 0.010778 | 0.7725 | 0.89907 | 0.04189 | 1.0815 | 1.1234 | 0.2575 | 0.51908 | 0.08652 | 0.75525 | 0.84177 | 0 | 0.0875 | 0.01155 | 1.2224 | 98.3464 | 0.071148 | 12.36 | 90.9998 | 60 | 0.206 | 15 | 1.03 | 2 | 0.75 | 0.25 | 0.45 | 1.255 | 1.0382 | 0 | 0.010778 | 0.010778 | 0.7725 | 0.89907 | 0.057511 | 1.0815 | 1.139 | 0.2575 | 0.51908 | 0.08652 | 0.75525 | 0.84177 | 0 | 0.0875 | 0.01155 | 2.0906 | 12.36 | 85.5327 | 1.2381 | 68.3321
[7 empty] | 104 | 60 | 0.208 | 15 | 1.04 | 2 | 0.75 | 0.25 | 0.45 | 1.265 | 1.0481 | 0 | 0.010985 | 0.010985 | 0.78 | 0.90767 | 0.042695 | 1.092 | 1.1347 | 0.26 | 0.52404 | 0.08736 | 0.75525 | 0.84261 | 0 | 0.0875 | 0.01155 | 1.2337 | 99.0247 | 0.071314 | 12.48 | 91.0036 | 60 | 0.208 | 15 | 1.04 | 2 | 0.75 | 0.25 | 0.45 | 1.265 | 1.0481 | 0 | 0.010985 | 0.010985 | 0.78 | 0.90767 | 0.058752 | 1.092 | 1.1508 | 0.26 | 0.52404 | 0.08736 | 0.75525 | 0.84261 | 0 | 0.0875 | 0.01155 | 2.1034 | 12.48 | 85.5768 | 1.2498 | 68.7431
[7 empty] | 105 | 60 | 0.21 | 15 | 1.05 | 2 | 0.75 | 0.25 | 0.45 | 1.275 | 1.058 | 0 | 0.011194 | 0.011194 | 0.7875 | 0.91626 | 0.043507 | 1.1025 | 1.146 | 0.2625 | 0.529 | 0.0882 | 0.75525 | 0.84345 | 0 | 0.0875 | 0.01155 | 1.2451 | 99.7034 | 0.071479 | 12.6 | 91.0072 | 60 | 0.21 | 15 | 1.05 | 2 | 0.75 | 0.25 | 0.45 | 1.275 | 1.058 | 0 | 0.011194 | 0.011194 | 0.7875 | 0.91626 | 0.060009 | 1.1025 | 1.1625 | 0.2625 | 0.529 | 0.0882 | 0.75525 | 0.84345 | 0 | 0.0875 | 0.01155 | 2.1162 | 12.6 | 85.6199 | 1.2616 | 69.1546
[7 empty] | 106 | 60 | 0.212 | 15 | 1.06 | 2 | 0.75 | 0.25 | 0.45 | 1.285 | 1.0679 | 0 | 0.011405 | 0.011405 | 0.795 | 0.92485 | 0.044327 | 1.113 | 1.1573 | 0.265 | 0.53397 | 0.08904 | 0.75525 | 0.84429 | 0 | 0.0875 | 0.01155 | 1.2564 | 100.3826 | 0.071645 | 12.72 | 91.0107 | 60 | 0.212 | 15 | 1.06 | 2 | 0.75 | 0.25 | 0.45 | 1.285 | 1.0679 | 0 | 0.011405 | 0.011405 | 0.795 | 0.92485 | 0.061282 | 1.113 | 1.1743 | 0.265 | 0.53397 | 0.08904 | 0.75525 | 0.84429 | 0 | 0.0875 | 0.01155 | 2.129 | 12.72 | 85.6622 | 1.2733 | 69.5666
[7 empty] | 107 | 60 | 0.214 | 15 | 1.07 | 2 | 0.75 | 0.25 | 0.45 | 1.295 | 1.0779 | 0 | 0.011618 | 0.011618 | 0.8025 | 0.93345 | 0.045155 | 1.1235 | 1.1687 | 0.2675 | 0.53893 | 0.08988 | 0.75525 | 0.84513 | 0 | 0.0875 | 0.01155 | 1.2677 | 101.0623 | 0.071811 | 12.84 | 91.0141 | 60 | 0.214 | 15 | 1.07 | 2 | 0.75 | 0.25 | 0.45 | 1.295 | 1.0779 | 0 | 0.011618 | 0.011618 | 0.8025 | 0.93345 | 0.062571 | 1.1235 | 1.1861 | 0.2675 | 0.53893 | 0.08988 | 0.75525 | 0.84513 | 0 | 0.0875 | 0.01155 | 2.1419 | 12.84 | 85.7036 | 1.2851 | 69.9792
[7 empty] | 108 | 60 | 0.216 | 15 | 1.08 | 2 | 0.75 | 0.25 | 0.45 | 1.305 | 1.0878 | 0 | 0.011833 | 0.011833 | 0.81 | 0.94205 | 0.045991 | 1.134 | 1.18 | 0.27 | 0.54389 | 0.09072 | 0.75525 | 0.84597 | 0 | 0.0875 | 0.01155 | 1.279 | 101.7424 | 0.071977 | 12.96 | 91.0174 | 60 | 0.216 | 15 | 1.08 | 2 | 0.75 | 0.25 | 0.45 | 1.305 | 1.0878 | 0 | 0.011833 | 0.011833 | 0.81 | 0.94205 | 0.063877 | 1.134 | 1.1979 | 0.27 | 0.54389 | 0.09072 | 0.75525 | 0.84597 | 0 | 0.0875 | 0.01155 | 2.1547 | 12.96 | 85.7442 | 1.2969 | 70.3924
[7 empty] | 109 | 60 | 0.218 | 15 | 1.09 | 2 | 0.75 | 0.25 | 0.45 | 1.315 | 1.0977 | 0 | 0.01205 | 0.01205 | 0.8175 | 0.95065 | 0.046834 | 1.1445 | 1.1913 | 0.2725 | 0.54886 | 0.09156 | 0.75525 | 0.84681 | 0 | 0.0875 | 0.01155 | 1.2904 | 102.423 | 0.072143 | 13.08 | 91.0205 | 60 | 0.218 | 15 | 1.09 | 2 | 0.75 | 0.25 | 0.45 | 1.315 | 1.0977 | 0 | 0.01205 | 0.01205 | 0.8175 | 0.95065 | 0.065198 | 1.1445 | 1.2097 | 0.2725 | 0.54886 | 0.09156 | 0.75525 | 0.84681 | 0 | 0.0875 | 0.01155 | 2.1676 | 13.08 | 85.7839 | 1.3087 | 70.8062
[7 empty] | 110 | 60 | 0.22 | 15 | 1.1 | 2 | 0.75 | 0.25 | 0.45 | 1.325 | 1.1076 | 0 | 0.012269 | 0.012269 | 0.825 | 0.95925 | 0.047685 | 1.155 | 1.2027 | 0.275 | 0.55382 | 0.0924 | 0.75525 | 0.84765 | 0 | 0.0875 | 0.01155 | 1.3017 | 103.1041 | 0.07231 | 13.2 | 91.0236 | 60 | 0.22 | 15 | 1.1 | 2 | 0.75 | 0.25 | 0.45 | 1.325 | 1.1076 | 0 | 0.012269 | 0.012269 | 0.825 | 0.95925 | 0.066536 | 1.155 | 1.2215 | 0.275 | 0.55382 | 0.0924 | 0.75525 | 0.84765 | 0 | 0.0875 | 0.01155 | 2.1805 | 13.2 | 85.8229 | 1.3206 | 71.2205
[7 empty] | 111 | 60 | 0.222 | 15 | 1.11 | 2 | 0.75 | 0.25 | 0.45 | 1.335 | 1.1176 | 0 | 0.01249 | 0.01249 | 0.8325 | 0.96785 | 0.048544 | 1.1655 | 1.214 | 0.2775 | 0.55879 | 0.09324 | 0.75525 | 0.84849 | 0 | 0.0875 | 0.01155 | 1.3131 | 103.7857 | 0.072476 | 13.32 | 91.0265 | 60 | 0.222 | 15 | 1.11 | 2 | 0.75 | 0.25 | 0.45 | 1.335 | 1.1176 | 0 | 0.01249 | 0.01249 | 0.8325 | 0.96785 | 0.06789 | 1.1655 | 1.2334 | 0.2775 | 0.55879 | 0.09324 | 0.75525 | 0.84849 | 0 | 0.0875 | 0.01155 | 2.1934 | 13.32 | 85.8611 | 1.3324 | 71.6354
[7 empty] | 112 | 60 | 0.224 | 15 | 1.12 | 2 | 0.75 | 0.25 | 0.45 | 1.345 | 1.1275 | 0 | 0.012713 | 0.012713 | 0.84 | 0.97645 | 0.049411 | 1.176 | 1.2254 | 0.28 | 0.56375 | 0.09408 | 0.75525 | 0.84933 | 0 | 0.0875 | 0.01155 | 1.3245 | 104.4677 | 0.072642 | 13.44 | 91.0294 | 60 | 0.224 | 15 | 1.12 | 2 | 0.75 | 0.25 | 0.45 | 1.345 | 1.1275 | 0 | 0.012713 | 0.012713 | 0.84 | 0.97645 | 0.069261 | 1.176 | 1.2453 | 0.28 | 0.56375 | 0.09408 | 0.75525 | 0.84933 | 0 | 0.0875 | 0.01155 | 2.2064 | 13.44 | 85.8986 | 1.3443 | 72.0509
[7 empty] | 113 | 60 | 0.226 | 15 | 1.13 | 2 | 0.75 | 0.25 | 0.45 | 1.355 | 1.1374 | 0 | 0.012938 | 0.012938 | 0.8475 | 0.98505 | 0.050285 | 1.1865 | 1.2368 | 0.2825 | 0.56872 | 0.09492 | 0.75525 | 0.85017 | 0 | 0.0875 | 0.01155 | 1.3358 | 105.1501 | 0.072809 | 13.56 | 91.0322 | 60 | 0.226 | 15 | 1.13 | 2 | 0.75 | 0.25 | 0.45 | 1.355 | 1.1374 | 0 | 0.012938 | 0.012938 | 0.8475 | 0.98505 | 0.070649 | 1.1865 | 1.2571 | 0.2825 | 0.56872 | 0.09492 | 0.75525 | 0.85017 | 0 | 0.0875 | 0.01155 | 2.2193 | 13.56 | 85.9353 | 1.3562 | 72.467
[7 empty] | 114 | 60 | 0.228 | 15 | 1.14 | 2 | 0.75 | 0.25 | 0.45 | 1.365 | 1.1474 | 0 | 0.013165 | 0.013165 | 0.855 | 0.99366 | 0.051168 | 1.197 | 1.2482 | 0.285 | 0.57369 | 0.09576 | 0.75525 | 0.85101 | 0 | 0.0875 | 0.01155 | 1.3472 | 105.8331 | 0.072976 | 13.68 | 91.0348 | 60 | 0.228 | 15 | 1.14 | 2 | 0.75 | 0.25 | 0.45 | 1.365 | 1.1474 | 0 | 0.013165 | 0.013165 | 0.855 | 0.99366 | 0.072053 | 1.197 | 1.2691 | 0.285 | 0.57369 | 0.09576 | 0.75525 | 0.85101 | 0 | 0.0875 | 0.01155 | 2.2323 | 13.68 | 85.9714 | 1.3681 | 72.8836
[7 empty] | 115 | 60 | 0.23 | 15 | 1.15 | 2 | 0.75 | 0.25 | 0.45 | 1.375 | 1.1573 | 0 | 0.013394 | 0.013394 | 0.8625 | 1.0023 | 0.052058 | 1.2075 | 1.2596 | 0.2875 | 0.57866 | 0.0966 | 0.75525 | 0.85185 | 0 | 0.0875 | 0.01155 | 1.3586 | 106.5165 | 0.073143 | 13.8 | 91.0374 | 60 | 0.23 | 15 | 1.15 | 2 | 0.75 | 0.25 | 0.45 | 1.375 | 1.1573 | 0 | 0.013394 | 0.013394 | 0.8625 | 1.0023 | 0.073474 | 1.2075 | 1.281 | 0.2875 | 0.57866 | 0.0966 | 0.75525 | 0.85185 | 0 | 0.0875 | 0.01155 | 2.2453 | 13.8 | 86.0067 | 1.38 | 73.3008
[7 empty] | 116 | 60 | 0.232 | 15 | 1.16 | 2 | 0.75 | 0.25 | 0.45 | 1.385 | 1.1673 | 0 | 0.013625 | 0.013625 | 0.87 | 1.0109 | 0.052956 | 1.218 | 1.271 | 0.29 | 0.58363 | 0.09744 | 0.75525 | 0.85269 | 0 | 0.0875 | 0.01155 | 1.37 | 107.2003 | 0.073309 | 13.92 | 91.0399 | 60 | 0.232 | 15 | 1.16 | 2 | 0.75 | 0.25 | 0.45 | 1.385 | 1.1673 | 0 | 0.013625 | 0.013625 | 0.87 | 1.0109 | 0.074912 | 1.218 | 1.2929 | 0.29 | 0.58363 | 0.09744 | 0.75525 | 0.85269 | 0 | 0.0875 | 0.01155 | 2.2583 | 13.92 | 86.0413 | 1.392 | 73.7187
[7 empty] | 117 | 60 | 0.234 | 15 | 1.17 | 2 | 0.75 | 0.25 | 0.45 | 1.395 | 1.1772 | 0 | 0.013858 | 0.013858 | 0.8775 | 1.0195 | 0.053861 | 1.2285 | 1.2824 | 0.2925 | 0.58859 | 0.09828 | 0.75525 | 0.85353 | 0 | 0.0875 | 0.01155 | 1.3814 | 107.8847 | 0.073477 | 14.04 | 91.0423 | 60 | 0.234 | 15 | 1.17 | 2 | 0.75 | 0.25 | 0.45 | 1.395 | 1.1772 | 0 | 0.013858 | 0.013858 | 0.8775 | 1.0195 | 0.076366 | 1.2285 | 1.3049 | 0.2925 | 0.58859 | 0.09828 | 0.75525 | 0.85353 | 0 | 0.0875 | 0.01155 | 2.2713 | 14.04 | 86.0753 | 1.4039 | 74.1371
[7 empty] | 118 | 60 | 0.236 | 15 | 1.18 | 2 | 0.75 | 0.25 | 0.45 | 1.405 | 1.1871 | 0 | 0.014093 | 0.014093 | 0.885 | 1.0281 | 0.054775 | 1.239 | 1.2938 | 0.295 | 0.59356 | 0.09912 | 0.75525 | 0.85437 | 0 | 0.0875 | 0.01155 | 1.3928 | 108.5695 | 0.073644 | 14.16 | 91.0446 | 60 | 0.236 | 15 | 1.18 | 2 | 0.75 | 0.25 | 0.45 | 1.405 | 1.1871 | 0 | 0.014093 | 0.014093 | 0.885 | 1.0281 | 0.077838 | 1.239 | 1.3168 | 0.295 | 0.59356 | 0.09912 | 0.75525 | 0.85437 | 0 | 0.0875 | 0.01155 | 2.2844 | 14.16 | 86.1086 | 1.4159 | 74.5561
[7 empty] | 119 | 60 | 0.238 | 15 | 1.19 | 2 | 0.75 | 0.25 | 0.45 | 1.415 | 1.1971 | 0 | 0.01433 | 0.01433 | 0.8925 | 1.0367 | 0.055696 | 1.2495 | 1.3052 | 0.2975 | 0.59853 | 0.09996 | 0.75525 | 0.85521 | 0 | 0.0875 | 0.01155 | 1.4042 | 109.2547 | 0.073811 | 14.28 | 91.0468 | 60 | 0.238 | 15 | 1.19 | 2 | 0.75 | 0.25 | 0.45 | 1.415 | 1.1971 | 0 | 0.01433 | 0.01433 | 0.8925 | 1.0367 | 0.079327 | 1.2495 | 1.3288 | 0.2975 | 0.59853 | 0.09996 | 0.75525 | 0.85521 | 0 | 0.0875 | 0.01155 | 2.2974 | 14.28 | 86.1413 | 1.4279 | 74.9757
[7 empty] | 120 | 60 | 0.24 | 15 | 1.2 | 2 | 0.75 | 0.25 | 0.45 | 1.425 | 1.207 | 0 | 0.014569 | 0.014569 | 0.9 | 1.0453 | 0.056625 | 1.26 | 1.3166 | 0.3 | 0.60351 | 0.1008 | 0.75525 | 0.85605 | 0 | 0.0875 | 0.01155 | 1.4157 | 109.9405 | 0.073978 | 14.4 | 91.0489 | 60 | 0.24 | 15 | 1.2 | 2 | 0.75 | 0.25 | 0.45 | 1.425 | 1.207 | 0 | 0.014569 | 0.014569 | 0.9 | 1.0453 | 0.080833 | 1.26 | 1.3408 | 0.3 | 0.60351 | 0.1008 | 0.75525 | 0.85605 | 0 | 0.0875 | 0.01155 | 2.3105 | 14.4 | 86.1734 | 1.4399 | 75.3959
[7 empty] | 121 | 60 | 0.242 | 15 | 1.21 | 2 | 0.75 | 0.25 | 0.45 | 1.435 | 1.217 | 0 | 0.01481 | 0.01481 | 0.9075 | 1.0539 | 0.057561 | 1.2705 | 1.3281 | 0.3025 | 0.60848 | 0.10164 | 0.75525 | 0.85689 | 0 | 0.0875 | 0.01155 | 1.4271 | 110.6267 | 0.074146 | 14.52 | 91.051 | 60 | 0.242 | 15 | 1.21 | 2 | 0.75 | 0.25 | 0.45 | 1.435 | 1.217 | 0 | 0.01481 | 0.01481 | 0.9075 | 1.0539 | 0.082356 | 1.2705 | 1.3529 | 0.3025 | 0.60848 | 0.10164 | 0.75525 | 0.85689 | 0 | 0.0875 | 0.01155 | 2.3236 | 14.52 | 86.2048 | 1.4519 | 75.8167
[7 empty] | 122 | 60 | 0.244 | 15 | 1.22 | 2 | 0.75 | 0.25 | 0.45 | 1.445 | 1.2269 | 0 | 0.015053 | 0.015053 | 0.915 | 1.0625 | 0.058506 | 1.281 | 1.3395 | 0.305 | 0.61345 | 0.10248 | 0.75525 | 0.85773 | 0 | 0.0875 | 0.01155 | 1.4386 | 111.3134 | 0.074313 | 14.64 | 91.053 | 60 | 0.244 | 15 | 1.22 | 2 | 0.75 | 0.25 | 0.45 | 1.445 | 1.2269 | 0 | 0.015053 | 0.015053 | 0.915 | 1.0625 | 0.083897 | 1.281 | 1.3649 | 0.305 | 0.61345 | 0.10248 | 0.75525 | 0.85773 | 0 | 0.0875 | 0.01155 | 2.3367 | 14.64 | 86.2357 | 1.4639 | 76.2381
[7 empty] | 123 | 60 | 0.246 | 15 | 1.23 | 2 | 0.75 | 0.25 | 0.45 | 1.455 | 1.2368 | 0 | 0.015298 | 0.015298 | 0.9225 | 1.0711 | 0.059458 | 1.2915 | 1.351 | 0.3075 | 0.61842 | 0.10332 | 0.75525 | 0.85857 | 0 | 0.0875 | 0.01155 | 1.45 | 112.0005 | 0.074481 | 14.76 | 91.0549 | 60 | 0.246 | 15 | 1.23 | 2 | 0.75 | 0.25 | 0.45 | 1.455 | 1.2368 | 0 | 0.015298 | 0.015298 | 0.9225 | 1.0711 | 0.085455 | 1.2915 | 1.377 | 0.3075 | 0.61842 | 0.10332 | 0.75525 | 0.85857 | 0 | 0.0875 | 0.01155 | 2.3499 | 14.76 | 86.266 | 1.476 | 76.6602
[7 empty] | 124 | 60 | 0.248 | 15 | 1.24 | 2 | 0.75 | 0.25 | 0.45 | 1.465 | 1.2468 | 0 | 0.015545 | 0.015545 | 0.93 | 1.0797 | 0.060418 | 1.302 | 1.3624 | 0.31 | 0.62339 | 0.10416 | 0.75525 | 0.85941 | 0 | 0.0875 | 0.01155 | 1.4615 | 112.6881 | 0.074649 | 14.88 | 91.0567 | 60 | 0.248 | 15 | 1.24 | 2 | 0.75 | 0.25 | 0.45 | 1.465 | 1.2468 | 0 | 0.015545 | 0.015545 | 0.93 | 1.0797 | 0.08703 | 1.302 | 1.389 | 0.31 | 0.62339 | 0.10416 | 0.75525 | 0.85941 | 0 | 0.0875 | 0.01155 | 2.363 | 14.88 | 86.2957 | 1.4881 | 77.0828
[7 empty] | 125 | 60 | 0.25 | 15 | 1.25 | 2 | 0.75 | 0.25 | 0.45 | 1.475 | 1.2567 | 0 | 0.015794 | 0.015794 | 0.9375 | 1.0884 | 0.061386 | 1.3125 | 1.3739 | 0.3125 | 0.62837 | 0.105 | 0.75525 | 0.86025 | 0 | 0.0875 | 0.01155 | 1.4729 | 113.3762 | 0.074817 | 15 | 91.0584 | 60 | 0.25 | 15 | 1.25 | 2 | 0.75 | 0.25 | 0.45 | 1.475 | 1.2567 | 0 | 0.015794 | 0.015794 | 0.9375 | 1.0884 | 0.088623 | 1.3125 | 1.4011 | 0.3125 | 0.62837 | 0.105 | 0.75525 | 0.86025 | 0 | 0.0875 | 0.01155 | 2.3762 | 15 | 86.3249 | 1.5002 | 77.5061
[7 empty] | 126 | 60 | 0.252 | 15 | 1.26 | 2 | 0.75 | 0.25 | 0.45 | 1.485 | 1.2667 | 0 | 0.016045 | 0.016045 | 0.945 | 1.097 | 0.062362 | 1.323 | 1.3854 | 0.315 | 0.63334 | 0.10584 | 0.75525 | 0.86109 | 0 | 0.0875 | 0.01155 | 1.4844 | 114.0647 | 0.074985 | 15.12 | 91.0601 | 60 | 0.252 | 15 | 1.26 | 2 | 0.75 | 0.25 | 0.45 | 1.485 | 1.2667 | 0 | 0.016045 | 0.016045 | 0.945 | 1.097 | 0.090234 | 1.323 | 1.4132 | 0.315 | 0.63334 | 0.10584 | 0.75525 | 0.86109 | 0 | 0.0875 | 0.01155 | 2.3894 | 15.12 | 86.3535 | 1.5123 | 77.9299
[7 empty] | 127 | 60 | 0.254 | 15 | 1.27 | 2 | 0.75 | 0.25 | 0.45 | 1.495 | 1.2766 | 0 | 0.016298 | 0.016298 | 0.9525 | 1.1056 | 0.063345 | 1.3335 | 1.3968 | 0.3175 | 0.63831 | 0.10668 | 0.75525 | 0.86193 | 0 | 0.0875 | 0.01155 | 1.4959 | 114.7537 | 0.075153 | 15.24 | 91.0618 | 60 | 0.254 | 15 | 1.27 | 2 | 0.75 | 0.25 | 0.45 | 1.495 | 1.2766 | 0 | 0.016298 | 0.016298 | 0.9525 | 1.1056 | 0.091862 | 1.3335 | 1.4254 | 0.3175 | 0.63831 | 0.10668 | 0.75525 | 0.86193 | 0 | 0.0875 | 0.01155 | 2.4026 | 15.24 | 86.3816 | 1.5244 | 78.3544
[7 empty] | 128 | 60 | 0.256 | 15 | 1.28 | 2 | 0.75 | 0.25 | 0.45 | 1.505 | 1.2866 | 0 | 0.016553 | 0.016553 | 0.96 | 1.1142 | 0.064336 | 1.344 | 1.4083 | 0.32 | 0.64329 | 0.10752 | 0.75525 | 0.86277 | 0 | 0.0875 | 0.01155 | 1.5074 | 115.4432 | 0.075322 | 15.36 | 91.0633 | 60 | 0.256 | 15 | 1.28 | 2 | 0.75 | 0.25 | 0.45 | 1.505 | 1.2866 | 0 | 0.016553 | 0.016553 | 0.96 | 1.1142 | 0.093508 | 1.344 | 1.4375 | 0.32 | 0.64329 | 0.10752 | 0.75525 | 0.86277 | 0 | 0.0875 | 0.01155 | 2.4159 | 15.36 | 86.4092 | 1.5366 | 78.7795
[7 empty] | 129 | 60 | 0.258 | 15 | 1.29 | 2 | 0.75 | 0.25 | 0.45 | 1.515 | 1.2965 | 0 | 0.01681 | 0.01681 | 0.9675 | 1.1228 | 0.065335 | 1.3545 | 1.4198 | 0.3225 | 0.64826 | 0.10836 | 0.75525 | 0.86361 | 0 | 0.0875 | 0.01155 | 1.5189 | 116.1331 | 0.07549 | 15.48 | 91.0648 | 60 | 0.258 | 15 | 1.29 | 2 | 0.75 | 0.25 | 0.45 | 1.515 | 1.2965 | 0 | 0.01681 | 0.01681 | 0.9675 | 1.1228 | 0.095173 | 1.3545 | 1.4497 | 0.3225 | 0.64826 | 0.10836 | 0.75525 | 0.86361 | 0 | 0.0875 | 0.01155 | 2.4291 | 15.48 | 86.4363 | 1.5487 | 79.2053
[7 empty] | 130 | 60 | 0.26 | 15 | 1.3 | 2 | 0.75 | 0.25 | 0.45 | 1.525 | 1.3065 | 0 | 0.017069 | 0.017069 | 0.975 | 1.1314 | 0.066342 | 1.365 | 1.4313 | 0.325 | 0.65324 | 0.1092 | 0.75525 | 0.86445 | 0 | 0.0875 | 0.01155 | 1.5304 | 116.8235 | 0.075659 | 15.6 | 91.0662 | 60 | 0.26 | 15 | 1.3 | 2 | 0.75 | 0.25 | 0.45 | 1.525 | 1.3065 | 0 | 0.017069 | 0.017069 | 0.975 | 1.1314 | 0.096855 | 1.365 | 1.4619 | 0.325 | 0.65324 | 0.1092 | 0.75525 | 0.86445 | 0 | 0.0875 | 0.01155 | 2.4424 | 15.6 | 86.4629 | 1.5609 | 79.6317
[7 empty] | 131 | 60 | 0.262 | 15 | 1.31 | 2 | 0.75 | 0.25 | 0.45 | 1.535 | 1.3164 | 0 | 0.01733 | 0.01733 | 0.9825 | 1.1401 | 0.067356 | 1.3755 | 1.4429 | 0.3275 | 0.65821 | 0.11004 | 0.75525 | 0.86529 | 0 | 0.0875 | 0.01155 | 1.5419 | 117.5144 | 0.075827 | 15.72 | 91.0676 | 60 | 0.262 | 15 | 1.31 | 2 | 0.75 | 0.25 | 0.45 | 1.535 | 1.3164 | 0 | 0.01733 | 0.01733 | 0.9825 | 1.1401 | 0.098555 | 1.3755 | 1.4741 | 0.3275 | 0.65821 | 0.11004 | 0.75525 | 0.86529 | 0 | 0.0875 | 0.01155 | 2.4557 | 15.72 | 86.489 | 1.5731 | 80.0587
[7 empty] | 132 | 60 | 0.264 | 15 | 1.32 | 2 | 0.75 | 0.25 | 0.45 | 1.545 | 1.3264 | 0 | 0.017593 | 0.017593 | 0.99 | 1.1487 | 0.068378 | 1.386 | 1.4544 | 0.33 | 0.66319 | 0.11088 | 0.75525 | 0.86613 | 0 | 0.0875 | 0.01155 | 1.5534 | 118.2057 | 0.075996 | 15.84 | 91.0689 | 60 | 0.264 | 15 | 1.32 | 2 | 0.75 | 0.25 | 0.45 | 1.545 | 1.3264 | 0 | 0.017593 | 0.017593 | 0.99 | 1.1487 | 0.10027 | 1.386 | 1.4863 | 0.33 | 0.66319 | 0.11088 | 0.75525 | 0.86613 | 0 | 0.0875 | 0.01155 | 2.469 | 15.84 | 86.5146 | 1.5853 | 80.4863
[7 empty] | 133 | 60 | 0.266 | 15 | 1.33 | 2 | 0.75 | 0.25 | 0.45 | 1.555 | 1.3363 | 0 | 0.017858 | 0.017858 | 0.9975 | 1.1573 | 0.069408 | 1.3965 | 1.4659 | 0.3325 | 0.66816 | 0.11172 | 0.75525 | 0.86697 | 0 | 0.0875 | 0.01155 | 1.565 | 118.8975 | 0.076165 | 15.96 | 91.0701 | 60 | 0.266 | 15 | 1.33 | 2 | 0.75 | 0.25 | 0.45 | 1.555 | 1.3363 | 0 | 0.017858 | 0.017858 | 0.9975 | 1.1573 | 0.10201 | 1.3965 | 1.4985 | 0.3325 | 0.66816 | 0.11172 | 0.75525 | 0.86697 | 0 | 0.0875 | 0.01155 | 2.4824 | 15.96 | 86.5398 | 1.5976 | 80.9146
[7 empty] | 134 | 60 | 0.268 | 15 | 1.34 | 2 | 0.75 | 0.25 | 0.45 | 1.565 | 1.3463 | 0 | 0.018125 | 0.018125 | 1.005 | 1.1659 | 0.070446 | 1.407 | 1.4774 | 0.335 | 0.67314 | 0.11256 | 0.75525 | 0.86781 | 0 | 0.0875 | 0.01155 | 1.5765 | 119.5898 | 0.076334 | 16.08 | 91.0713 | 60 | 0.268 | 15 | 1.34 | 2 | 0.75 | 0.25 | 0.45 | 1.565 | 1.3463 | 0 | 0.018125 | 0.018125 | 1.005 | 1.1659 | 0.10376 | 1.407 | 1.5108 | 0.335 | 0.67314 | 0.11256 | 0.75525 | 0.86781 | 0 | 0.0875 | 0.01155 | 2.4957 | 16.08 | 86.5645 | 1.6098 | 81.3435
[7 empty] | 135 | 60 | 0.27 | 15 | 1.35 | 2 | 0.75 | 0.25 | 0.45 | 1.575 | 1.3562 | 0 | 0.018394 | 0.018394 | 1.0125 | 1.1745 | 0.071491 | 1.4175 | 1.489 | 0.3375 | 0.67812 | 0.1134 | 0.75525 | 0.86865 | 0 | 0.0875 | 0.01155 | 1.588 | 120.2825 | 0.076503 | 16.2 | 91.0724 | 60 | 0.27 | 15 | 1.35 | 2 | 0.75 | 0.25 | 0.45 | 1.575 | 1.3562 | 0 | 0.018394 | 0.018394 | 1.0125 | 1.1745 | 0.10554 | 1.4175 | 1.523 | 0.3375 | 0.67812 | 0.1134 | 0.75525 | 0.86865 | 0 | 0.0875 | 0.01155 | 2.5091 | 16.2 | 86.5887 | 1.6221 | 81.7731
[7 empty] | 136 | 60 | 0.272 | 15 | 1.36 | 2 | 0.75 | 0.25 | 0.45 | 1.585 | 1.3662 | 0 | 0.018665 | 0.018665 | 1.02 | 1.1832 | 0.072545 | 1.428 | 1.5005 | 0.34 | 0.68309 | 0.11424 | 0.75525 | 0.86949 | 0 | 0.0875 | 0.01155 | 1.5996 | 120.9757 | 0.076672 | 16.32 | 91.0735 | 60 | 0.272 | 15 | 1.36 | 2 | 0.75 | 0.25 | 0.45 | 1.585 | 1.3662 | 0 | 0.018665 | 0.018665 | 1.02 | 1.1832 | 0.10733 | 1.428 | 1.5353 | 0.34 | 0.68309 | 0.11424 | 0.75525 | 0.86949 | 0 | 0.0875 | 0.01155 | 2.5225 | 16.32 | 86.6126 | 1.6344 | 82.2033
[7 empty] | 137 | 60 | 0.274 | 15 | 1.37 | 2 | 0.75 | 0.25 | 0.45 | 1.595 | 1.3761 | 0 | 0.018938 | 0.018938 | 1.0275 | 1.1918 | 0.073606 | 1.4385 | 1.5121 | 0.3425 | 0.68807 | 0.11508 | 0.75525 | 0.87033 | 0 | 0.0875 | 0.01155 | 1.6112 | 121.6694 | 0.076841 | 16.44 | 91.0745 | 60 | 0.274 | 15 | 1.37 | 2 | 0.75 | 0.25 | 0.45 | 1.595 | 1.3761 | 0 | 0.018938 | 0.018938 | 1.0275 | 1.1918 | 0.10914 | 1.4385 | 1.5476 | 0.3425 | 0.68807 | 0.11508 | 0.75525 | 0.87033 | 0 | 0.0875 | 0.01155 | 2.536 | 16.44 | 86.6359 | 1.6467 | 82.6342
[7 empty] | 138 | 60 | 0.276 | 15 | 1.38 | 2 | 0.75 | 0.25 | 0.45 | 1.605 | 1.3861 | 0 | 0.019213 | 0.019213 | 1.035 | 1.2004 | 0.074675 | 1.449 | 1.5237 | 0.345 | 0.69305 | 0.11592 | 0.75525 | 0.87117 | 0 | 0.0875 | 0.01155 | 1.6227 | 122.3635 | 0.077011 | 16.56 | 91.0755 | 60 | 0.276 | 15 | 1.38 | 2 | 0.75 | 0.25 | 0.45 | 1.605 | 1.3861 | 0 | 0.019213 | 0.019213 | 1.035 | 1.2004 | 0.11097 | 1.449 | 1.56 | 0.345 | 0.69305 | 0.11592 | 0.75525 | 0.87117 | 0 | 0.0875 | 0.01155 | 2.5494 | 16.56 | 86.6589 | 1.659 | 83.0657
[7 empty] | 139 | 60 | 0.278 | 15 | 1.39 | 2 | 0.75 | 0.25 | 0.45 | 1.615 | 1.3961 | 0 | 0.01949 | 0.01949 | 1.0425 | 1.209 | 0.075751 | 1.4595 | 1.5353 | 0.3475 | 0.69803 | 0.11676 | 0.75525 | 0.87201 | 0 | 0.0875 | 0.01155 | 1.6343 | 123.0581 | 0.07718 | 16.68 | 91.0764 | 60 | 0.278 | 15 | 1.39 | 2 | 0.75 | 0.25 | 0.45 | 1.615 | 1.3961 | 0 | 0.01949 | 0.01949 | 1.0425 | 1.209 | 0.11282 | 1.4595 | 1.5723 | 0.3475 | 0.69803 | 0.11676 | 0.75525 | 0.87201 | 0 | 0.0875 | 0.01155 | 2.5629 | 16.68 | 86.6815 | 1.6714 | 83.4978
[7 empty] | 140 | 60 | 0.28 | 15 | 1.4 | 2 | 0.75 | 0.25 | 0.45 | 1.625 | 1.406 | 0 | 0.019769 | 0.019769 | 1.05 | 1.2176 | 0.076836 | 1.47 | 1.5468 | 0.35 | 0.70301 | 0.1176 | 0.75525 | 0.87285 | 0 | 0.0875 | 0.01155 | 1.6459 | 123.7531 | 0.07735 | 16.8 | 91.0772 | 60 | 0.28 | 15 | 1.4 | 2 | 0.75 | 0.25 | 0.45 | 1.625 | 1.406 | 0 | 0.019769 | 0.019769 | 1.05 | 1.2176 | 0.11468 | 1.47 | 1.5847 | 0.35 | 0.70301 | 0.1176 | 0.75525 | 0.87285 | 0 | 0.0875 | 0.01155 | 2.5764 | 16.8 | 86.7036 | 1.6837 | 83.9307
[7 empty] | 141 | 60 | 0.282 | 15 | 1.41 | 2 | 0.75 | 0.25 | 0.45 | 1.635 | 1.416 | 0 | 0.02005 | 0.02005 | 1.0575 | 1.2263 | 0.077928 | 1.4805 | 1.5584 | 0.3525 | 0.70799 | 0.11844 | 0.75525 | 0.87369 | 0 | 0.0875 | 0.01155 | 1.6575 | 124.4487 | 0.07752 | 16.92 | 91.078 | 60 | 0.282 | 15 | 1.41 | 2 | 0.75 | 0.25 | 0.45 | 1.635 | 1.416 | 0 | 0.02005 | 0.02005 | 1.0575 | 1.2263 | 0.11657 | 1.4805 | 1.5971 | 0.3525 | 0.70799 | 0.11844 | 0.75525 | 0.87369 | 0 | 0.0875 | 0.01155 | 2.5899 | 16.92 | 86.7254 | 1.6961 | 84.3642
[7 empty] | 142 | 60 | 0.284 | 15 | 1.42 | 2 | 0.75 | 0.25 | 0.45 | 1.645 | 1.4259 | 0 | 0.020333 | 0.020333 | 1.065 | 1.2349 | 0.079028 | 1.491 | 1.57 | 0.355 | 0.71296 | 0.11928 | 0.75525 | 0.87453 | 0 | 0.0875 | 0.01155 | 1.6691 | 125.1447 | 0.07769 | 17.04 | 91.0788 | 60 | 0.284 | 15 | 1.42 | 2 | 0.75 | 0.25 | 0.45 | 1.645 | 1.4259 | 0 | 0.020333 | 0.020333 | 1.065 | 1.2349 | 0.11847 | 1.491 | 1.6095 | 0.355 | 0.71296 | 0.11928 | 0.75525 | 0.87453 | 0 | 0.0875 | 0.01155 | 2.6034 | 17.04 | 86.7468 | 1.7085 | 84.7983
[7 empty] | 143 | 60 | 0.286 | 15 | 1.43 | 2 | 0.75 | 0.25 | 0.45 | 1.655 | 1.4359 | 0 | 0.020618 | 0.020618 | 1.0725 | 1.2435 | 0.080136 | 1.5015 | 1.5816 | 0.3575 | 0.71794 | 0.12012 | 0.75525 | 0.87537 | 0 | 0.0875 | 0.01155 | 1.6807 | 125.8411 | 0.07786 | 17.16 | 91.0795 | 60 | 0.286 | 15 | 1.43 | 2 | 0.75 | 0.25 | 0.45 | 1.655 | 1.4359 | 0 | 0.020618 | 0.020618 | 1.0725 | 1.2435 | 0.1204 | 1.5015 | 1.6219 | 0.3575 | 0.71794 | 0.12012 | 0.75525 | 0.87537 | 0 | 0.0875 | 0.01155 | 2.6169 | 17.16 | 86.7677 | 1.7209 | 85.2331
[7 empty] | 144 | 60 | 0.288 | 15 | 1.44 | 2 | 0.75 | 0.25 | 0.45 | 1.665 | 1.4458 | 0 | 0.020905 | 0.020905 | 1.08 | 1.2521 | 0.081251 | 1.512 | 1.5933 | 0.36 | 0.72292 | 0.12096 | 0.75525 | 0.87621 | 0 | 0.0875 | 0.01155 | 1.6923 | 126.5381 | 0.07803 | 17.28 | 91.0801 | 60 | 0.288 | 15 | 1.44 | 2 | 0.75 | 0.25 | 0.45 | 1.665 | 1.4458 | 0 | 0.020905 | 0.020905 | 1.08 | 1.2521 | 0.12234 | 1.512 | 1.6343 | 0.36 | 0.72292 | 0.12096 | 0.75525 | 0.87621 | 0 | 0.0875 | 0.01155 | 2.6305 | 17.28 | 86.7884 | 1.7334 | 85.6686
[7 empty] | 145 | 60 | 0.29 | 15 | 1.45 | 2 | 0.75 | 0.25 | 0.45 | 1.675 | 1.4558 | 0 | 0.021194 | 0.021194 | 1.0875 | 1.2608 | 0.082374 | 1.5225 | 1.6049 | 0.3625 | 0.7279 | 0.1218 | 0.75525 | 0.87705 | 0 | 0.0875 | 0.01155 | 1.7039 | 127.2355 | 0.0782 | 17.4 | 91.0808 | 60 | 0.29 | 15 | 1.45 | 2 | 0.75 | 0.25 | 0.45 | 1.675 | 1.4558 | 0 | 0.021194 | 0.021194 | 1.0875 | 1.2608 | 0.1243 | 1.5225 | 1.6468 | 0.3625 | 0.7279 | 0.1218 | 0.75525 | 0.87705 | 0 | 0.0875 | 0.01155 | 2.6441 | 17.4 | 86.8086 | 1.7459 | 86.1048
[7 empty] | 146 | 60 | 0.292 | 15 | 1.46 | 2 | 0.75 | 0.25 | 0.45 | 1.685 | 1.4658 | 0 | 0.021485 | 0.021485 | 1.095 | 1.2694 | 0.083505 | 1.533 | 1.6165 | 0.365 | 0.73288 | 0.12264 | 0.75525 | 0.87789 | 0 | 0.0875 | 0.01155 | 1.7156 | 127.9333 | 0.078371 | 17.52 | 91.0813 | 60 | 0.292 | 15 | 1.46 | 2 | 0.75 | 0.25 | 0.45 | 1.685 | 1.4658 | 0 | 0.021485 | 0.021485 | 1.095 | 1.2694 | 0.12628 | 1.533 | 1.6593 | 0.365 | 0.73288 | 0.12264 | 0.75525 | 0.87789 | 0 | 0.0875 | 0.01155 | 2.6577 | 17.52 | 86.8285 | 1.7583 | 86.5417
[7 empty] | 147 | 60 | 0.294 | 15 | 1.47 | 2 | 0.75 | 0.25 | 0.45 | 1.695 | 1.4757 | 0 | 0.021778 | 0.021778 | 1.1025 | 1.278 | 0.084644 | 1.5435 | 1.6281 | 0.3675 | 0.73786 | 0.12348 | 0.75525 | 0.87873 | 0 | 0.0875 | 0.01155 | 1.7272 | 128.6316 | 0.078541 | 17.64 | 91.0819 | 60 | 0.294 | 15 | 1.47 | 2 | 0.75 | 0.25 | 0.45 | 1.695 | 1.4757 | 0 | 0.021778 | 0.021778 | 1.1025 | 1.278 | 0.12828 | 1.5435 | 1.6718 | 0.3675 | 0.73786 | 0.12348 | 0.75525 | 0.87873 | 0 | 0.0875 | 0.01155 | 2.6713 | 17.64 | 86.848 | 1.7708 | 86.9792
[7 empty] | 148 | 60 | 0.296 | 15 | 1.48 | 2 | 0.75 | 0.25 | 0.45 | 1.705 | 1.4857 | 0 | 0.022073 | 0.022073 | 1.11 | 1.2866 | 0.085791 | 1.554 | 1.6398 | 0.37 | 0.74285 | 0.12432 | 0.75525 | 0.87957 | 0 | 0.0875 | 0.01155 | 1.7388 | 129.3304 | 0.078712 | 17.76 | 91.0823 | 60 | 0.296 | 15 | 1.48 | 2 | 0.75 | 0.25 | 0.45 | 1.705 | 1.4857 | 0 | 0.022073 | 0.022073 | 1.11 | 1.2866 | 0.1303 | 1.554 | 1.6843 | 0.37 | 0.74285 | 0.12432 | 0.75525 | 0.87957 | 0 | 0.0875 | 0.01155 | 2.685 | 17.76 | 86.8672 | 1.7834 | 87.4174
[7 empty] | 149 | 60 | 0.298 | 15 | 1.49 | 2 | 0.75 | 0.25 | 0.45 | 1.715 | 1.4957 | 0 | 0.02237 | 0.02237 | 1.1175 | 1.2953 | 0.086945 | 1.5645 | 1.6514 | 0.3725 | 0.74783 | 0.12516 | 0.75525 | 0.88041 | 0 | 0.0875 | 0.01155 | 1.7505 | 130.0297 | 0.078882 | 17.88 | 91.0828 | 60 | 0.298 | 15 | 1.49 | 2 | 0.75 | 0.25 | 0.45 | 1.715 | 1.4957 | 0 | 0.02237 | 0.02237 | 1.1175 | 1.2953 | 0.13234 | 1.5645 | 1.6968 | 0.3725 | 0.74783 | 0.12516 | 0.75525 | 0.88041 | 0 | 0.0875 | 0.01155 | 2.6987 | 17.88 | 86.8861 | 1.7959 | 87.8563
[7 empty] | 150 | 60 | 0.3 | 15 | 1.5 | 2 | 0.75 | 0.25 | 0.45 | 1.725 | 1.5056 | 0 | 0.022669 | 0.022669 | 1.125 | 1.3039 | 0.088107 | 1.575 | 1.6631 | 0.375 | 0.75281 | 0.126 | 0.75525 | 0.88125 | 0 | 0.0875 | 0.01155 | 1.7622 | 130.7294 | 0.079053 | 18 | 91.0832 | 60 | 0.3 | 15 | 1.5 | 2 | 0.75 | 0.25 | 0.45 | 1.725 | 1.5056 | 0 | 0.022669 | 0.022669 | 1.125 | 1.3039 | 0.1344 | 1.575 | 1.7094 | 0.375 | 0.75281 | 0.126 | 0.75525 | 0.88125 | 0 | 0.0875 | 0.01155 | 2.7124 | 18 | 86.9046 | 1.8085 | 88.2958
[7 empty] | 151 | 60 | 0.302 | 15 | 1.51 | 2 | 0.75 | 0.25 | 0.45 | 1.735 | 1.5156 | 0 | 0.02297 | 0.02297 | 1.1325 | 1.3125 | 0.089277 | 1.5855 | 1.6748 | 0.3775 | 0.75779 | 0.12684 | 0.75525 | 0.88209 | 0 | 0.0875 | 0.01155 | 1.7738 | 131.4296 | 0.079224 | 18.12 | 91.0835 | 60 | 0.302 | 15 | 1.51 | 2 | 0.75 | 0.25 | 0.45 | 1.735 | 1.5156 | 0 | 0.02297 | 0.02297 | 1.1325 | 1.3125 | 0.13648 | 1.5855 | 1.722 | 0.3775 | 0.75779 | 0.12684 | 0.75525 | 0.88209 | 0 | 0.0875 | 0.01155 | 2.7261 | 18.12 | 86.9228 | 1.821 | 88.7361
[7 empty] | 152 | 60 | 0.304 | 15 | 1.52 | 2 | 0.75 | 0.25 | 0.45 | 1.745 | 1.5255 | 0 | 0.023273 | 0.023273 | 1.14 | 1.3212 | 0.090455 | 1.596 | 1.6865 | 0.38 | 0.76277 | 0.12768 | 0.75525 | 0.88293 | 0 | 0.0875 | 0.01155 | 1.7855 | 132.1303 | 0.079395 | 18.24 | 91.0838 | 60 | 0.304 | 15 | 1.52 | 2 | 0.75 | 0.25 | 0.45 | 1.745 | 1.5255 | 0 | 0.023273 | 0.023273 | 1.14 | 1.3212 | 0.13858 | 1.596 | 1.7346 | 0.38 | 0.76277 | 0.12768 | 0.75525 | 0.88293 | 0 | 0.0875 | 0.01155 | 2.7398 | 18.24 | 86.9406 | 1.8336 | 89.1771
[7 empty] | 153 | 60 | 0.306 | 15 | 1.53 | 2 | 0.75 | 0.25 | 0.45 | 1.755 | 1.5355 | 0 | 0.023578 | 0.023578 | 1.1475 | 1.3298 | 0.09164 | 1.6065 | 1.6981 | 0.3825 | 0.76775 | 0.12852 | 0.75525 | 0.88377 | 0 | 0.0875 | 0.01155 | 1.7972 | 132.8314 | 0.079566 | 18.36 | 91.0841 | 60 | 0.306 | 15 | 1.53 | 2 | 0.75 | 0.25 | 0.45 | 1.755 | 1.5355 | 0 | 0.023578 | 0.023578 | 1.1475 | 1.3298 | 0.1407 | 1.6065 | 1.7472 | 0.3825 | 0.76775 | 0.12852 | 0.75525 | 0.88377 | 0 | 0.0875 | 0.01155 | 2.7536 | 18.36 | 86.9582 | 1.8462 | 89.6187
[7 empty] | 154 | 60 | 0.308 | 15 | 1.54 | 2 | 0.75 | 0.25 | 0.45 | 1.765 | 1.5455 | 0 | 0.023885 | 0.023885 | 1.155 | 1.3384 | 0.092833 | 1.617 | 1.7098 | 0.385 | 0.77273 | 0.12936 | 0.75525 | 0.88461 | 0 | 0.0875 | 0.01155 | 1.8089 | 133.533 | 0.079737 | 18.48 | 91.0844 | 60 | 0.308 | 15 | 1.54 | 2 | 0.75 | 0.25 | 0.45 | 1.765 | 1.5455 | 0 | 0.023885 | 0.023885 | 1.155 | 1.3384 | 0.14284 | 1.617 | 1.7598 | 0.385 | 0.77273 | 0.12936 | 0.75525 | 0.88461 | 0 | 0.0875 | 0.01155 | 2.7674 | 18.48 | 86.9754 | 1.8589 | 90.0611
[7 empty] | 155 | 60 | 0.31 | 15 | 1.55 | 2 | 0.75 | 0.25 | 0.45 | 1.775 | 1.5554 | 0 | 0.024194 | 0.024194 | 1.1625 | 1.347 | 0.094034 | 1.6275 | 1.7215 | 0.3875 | 0.77772 | 0.1302 | 0.75525 | 0.88545 | 0 | 0.0875 | 0.01155 | 1.8206 | 134.2351 | 0.079909 | 18.6 | 91.0846 | 60 | 0.31 | 15 | 1.55 | 2 | 0.75 | 0.25 | 0.45 | 1.775 | 1.5554 | 0 | 0.024194 | 0.024194 | 1.1625 | 1.347 | 0.145 | 1.6275 | 1.7725 | 0.3875 | 0.77772 | 0.1302 | 0.75525 | 0.88545 | 0 | 0.0875 | 0.01155 | 2.7812 | 18.6 | 86.9923 | 1.8715 | 90.5041
[7 empty] | 156 | 60 | 0.312 | 15 | 1.56 | 2 | 0.75 | 0.25 | 0.45 | 1.785 | 1.5654 | 0 | 0.024505 | 0.024505 | 1.17 | 1.3557 | 0.095243 | 1.638 | 1.7332 | 0.39 | 0.7827 | 0.13104 | 0.75525 | 0.88629 | 0 | 0.0875 | 0.01155 | 1.8323 | 134.9376 | 0.08008 | 18.72 | 91.0847 | 60 | 0.312 | 15 | 1.56 | 2 | 0.75 | 0.25 | 0.45 | 1.785 | 1.5654 | 0 | 0.024505 | 0.024505 | 1.17 | 1.3557 | 0.14718 | 1.638 | 1.7852 | 0.39 | 0.7827 | 0.13104 | 0.75525 | 0.88629 | 0 | 0.0875 | 0.01155 | 2.795 | 18.72 | 87.009 | 1.8842 | 90.9479
[7 empty] | 157 | 60 | 0.314 | 15 | 1.57 | 2 | 0.75 | 0.25 | 0.45 | 1.795 | 1.5754 | 0 | 0.024818 | 0.024818 | 1.1775 | 1.3643 | 0.09646 | 1.6485 | 1.745 | 0.3925 | 0.78768 | 0.13188 | 0.75525 | 0.88713 | 0 | 0.0875 | 0.01155 | 1.844 | 135.6406 | 0.080252 | 18.84 | 91.0849 | 60 | 0.314 | 15 | 1.57 | 2 | 0.75 | 0.25 | 0.45 | 1.795 | 1.5754 | 0 | 0.024818 | 0.024818 | 1.1775 | 1.3643 | 0.14938 | 1.6485 | 1.7979 | 0.3925 | 0.78768 | 0.13188 | 0.75525 | 0.88713 | 0 | 0.0875 | 0.01155 | 2.8089 | 18.84 | 87.0253 | 1.8969 | 91.3924
[7 empty] | 158 | 60 | 0.316 | 15 | 1.58 | 2 | 0.75 | 0.25 | 0.45 | 1.805 | 1.5853 | 0 | 0.025133 | 0.025133 | 1.185 | 1.3729 | 0.097684 | 1.659 | 1.7567 | 0.395 | 0.79267 | 0.13272 | 0.75525 | 0.88797 | 0 | 0.0875 | 0.01155 | 1.8557 | 136.344 | 0.080424 | 18.96 | 91.0849 | 60 | 0.316 | 15 | 1.58 | 2 | 0.75 | 0.25 | 0.45 | 1.805 | 1.5853 | 0 | 0.025133 | 0.025133 | 1.185 | 1.3729 | 0.1516 | 1.659 | 1.8106 | 0.395 | 0.79267 | 0.13272 | 0.75525 | 0.88797 | 0 | 0.0875 | 0.01155 | 2.8227 | 18.96 | 87.0414 | 1.9096 | 91.8376
[7 empty] | 159 | 60 | 0.318 | 15 | 1.59 | 2 | 0.75 | 0.25 | 0.45 | 1.815 | 1.5953 | 0 | 0.02545 | 0.02545 | 1.1925 | 1.3816 | 0.098916 | 1.6695 | 1.7684 | 0.3975 | 0.79765 | 0.13356 | 0.75525 | 0.88881 | 0 | 0.0875 | 0.01155 | 1.8675 | 137.048 | 0.080596 | 19.08 | 91.085 | 60 | 0.318 | 15 | 1.59 | 2 | 0.75 | 0.25 | 0.45 | 1.815 | 1.5953 | 0 | 0.02545 | 0.02545 | 1.1925 | 1.3816 | 0.15384 | 1.6695 | 1.8233 | 0.3975 | 0.79765 | 0.13356 | 0.75525 | 0.88881 | 0 | 0.0875 | 0.01155 | 2.8366 | 19.08 | 87.0571 | 1.9224 | 92.2835
[7 empty] | 160 | 60 | 0.32 | 15 | 1.6 | 2 | 0.75 | 0.25 | 0.45 | 1.825 | 1.6053 | 0 | 0.025769 | 0.025769 | 1.2 | 1.3902 | 0.10016 | 1.68 | 1.7802 | 0.4 | 0.80263 | 0.1344 | 0.75525 | 0.88965 | 0 | 0.0875 | 0.01155 | 1.8792 | 137.7524 | 0.080767 | 19.2 | 91.085 | 60 | 0.32 | 15 | 1.6 | 2 | 0.75 | 0.25 | 0.45 | 1.825 | 1.6053 | 0 | 0.025769 | 0.025769 | 1.2 | 1.3902 | 0.1561 | 1.68 | 1.8361 | 0.4 | 0.80263 | 0.1344 | 0.75525 | 0.88965 | 0 | 0.0875 | 0.01155 | 2.8506 | 19.2 | 87.0726 | 1.9351 | 92.7301
[7 empty] | 161 | 60 | 0.322 | 15 | 1.61 | 2 | 0.75 | 0.25 | 0.45 | 1.835 | 1.6152 | 0 | 0.02609 | 0.02609 | 1.2075 | 1.3988 | 0.1014 | 1.6905 | 1.7919 | 0.4025 | 0.80762 | 0.13524 | 0.75525 | 0.89049 | 0 | 0.0875 | 0.01155 | 1.891 | 138.4572 | 0.08094 | 19.32 | 91.085 | 60 | 0.322 | 15 | 1.61 | 2 | 0.75 | 0.25 | 0.45 | 1.835 | 1.6152 | 0 | 0.02609 | 0.02609 | 1.2075 | 1.3988 | 0.15838 | 1.6905 | 1.8489 | 0.4025 | 0.80762 | 0.13524 | 0.75525 | 0.89049 | 0 | 0.0875 | 0.01155 | 2.8645 | 19.32 | 87.0878 | 1.9479 | 93.1774
[7 empty] | 162 | 60 | 0.324 | 15 | 1.62 | 2 | 0.75 | 0.25 | 0.45 | 1.845 | 1.6252 | 0 | 0.026413 | 0.026413 | 1.215 | 1.4075 | 0.10266 | 1.701 | 1.8037 | 0.405 | 0.8126 | 0.13608 | 0.75525 | 0.89133 | 0 | 0.0875 | 0.01155 | 1.9027 | 139.1625 | 0.081112 | 19.44 | 91.085 | 60 | 0.324 | 15 | 1.62 | 2 | 0.75 | 0.25 | 0.45 | 1.845 | 1.6252 | 0 | 0.026413 | 0.026413 | 1.215 | 1.4075 | 0.16068 | 1.701 | 1.8617 | 0.405 | 0.8126 | 0.13608 | 0.75525 | 0.89133 | 0 | 0.0875 | 0.01155 | 2.8785 | 19.44 | 87.1027 | 1.9607 | 93.6255
[7 empty] | 163 | 60 | 0.326 | 15 | 1.63 | 2 | 0.75 | 0.25 | 0.45 | 1.855 | 1.6352 | 0 | 0.026738 | 0.026738 | 1.2225 | 1.4161 | 0.10392 | 1.7115 | 1.8154 | 0.4075 | 0.81758 | 0.13692 | 0.75525 | 0.89217 | 0 | 0.0875 | 0.01155 | 1.9145 | 139.8683 | 0.081284 | 19.56 | 91.0849 | 60 | 0.326 | 15 | 1.63 | 2 | 0.75 | 0.25 | 0.45 | 1.855 | 1.6352 | 0 | 0.026738 | 0.026738 | 1.2225 | 1.4161 | 0.163 | 1.7115 | 1.8745 | 0.4075 | 0.81758 | 0.13692 | 0.75525 | 0.89217 | 0 | 0.0875 | 0.01155 | 2.8925 | 19.56 | 87.1174 | 1.9736 | 94.0743
[7 empty] | 164 | 60 | 0.328 | 15 | 1.64 | 2 | 0.75 | 0.25 | 0.45 | 1.865 | 1.6451 | 0 | 0.027065 | 0.027065 | 1.23 | 1.4247 | 0.10519 | 1.722 | 1.8272 | 0.41 | 0.82257 | 0.13776 | 0.75525 | 0.89301 | 0 | 0.0875 | 0.01155 | 1.9262 | 140.5746 | 0.081456 | 19.68 | 91.0848 | 60 | 0.328 | 15 | 1.64 | 2 | 0.75 | 0.25 | 0.45 | 1.865 | 1.6451 | 0 | 0.027065 | 0.027065 | 1.23 | 1.4247 | 0.16534 | 1.722 | 1.8873 | 0.41 | 0.82257 | 0.13776 | 0.75525 | 0.89301 | 0 | 0.0875 | 0.01155 | 2.9065 | 19.68 | 87.1318 | 1.9864 | 94.5238
[7 empty] | 165 | 60 | 0.33 | 15 | 1.65 | 2 | 0.75 | 0.25 | 0.45 | 1.875 | 1.6551 | 0 | 0.027394 | 0.027394 | 1.2375 | 1.4334 | 0.10647 | 1.7325 | 1.839 | 0.4125 | 0.82755 | 0.1386 | 0.75525 | 0.89385 | 0 | 0.0875 | 0.01155 | 1.938 | 141.2813 | 0.081629 | 19.8 | 91.0846 | 60 | 0.33 | 15 | 1.65 | 2 | 0.75 | 0.25 | 0.45 | 1.875 | 1.6551 | 0 | 0.027394 | 0.027394 | 1.2375 | 1.4334 | 0.16771 | 1.7325 | 1.9002 | 0.4125 | 0.82755 | 0.1386 | 0.75525 | 0.89385 | 0 | 0.0875 | 0.01155 | 2.9205 | 19.8 | 87.146 | 1.9993 | 94.9741
[7 empty] | 166 | 60 | 0.332 | 15 | 1.66 | 2 | 0.75 | 0.25 | 0.45 | 1.885 | 1.6651 | 0 | 0.027725 | 0.027725 | 1.245 | 1.442 | 0.10776 | 1.743 | 1.8508 | 0.415 | 0.83254 | 0.13944 | 0.75525 | 0.89469 | 0 | 0.0875 | 0.01155 | 1.9498 | 141.9885 | 0.081802 | 19.92 | 91.0845 | 60 | 0.332 | 15 | 1.66 | 2 | 0.75 | 0.25 | 0.45 | 1.885 | 1.6651 | 0 | 0.027725 | 0.027725 | 1.245 | 1.442 | 0.17009 | 1.743 | 1.9131 | 0.415 | 0.83254 | 0.13944 | 0.75525 | 0.89469 | 0 | 0.0875 | 0.01155 | 2.9346 | 19.92 | 87.1599 | 2.0121 | 95.4251
[7 empty] | 167 | 60 | 0.334 | 15 | 1.67 | 2 | 0.75 | 0.25 | 0.45 | 1.895 | 1.675 | 0 | 0.028058 | 0.028058 | 1.2525 | 1.4506 | 0.10905 | 1.7535 | 1.8626 | 0.4175 | 0.83752 | 0.14028 | 0.75525 | 0.89553 | 0 | 0.0875 | 0.01155 | 1.9616 | 142.6962 | 0.081974 | 20.04 | 91.0843 | 60 | 0.334 | 15 | 1.67 | 2 | 0.75 | 0.25 | 0.45 | 1.895 | 1.675 | 0 | 0.028058 | 0.028058 | 1.2525 | 1.4506 | 0.1725 | 1.7535 | 1.926 | 0.4175 | 0.83752 | 0.14028 | 0.75525 | 0.89553 | 0 | 0.0875 | 0.01155 | 2.9486 | 20.04 | 87.1735 | 2.0251 | 95.8768
[7 empty] | 168 | 60 | 0.336 | 15 | 1.68 | 2 | 0.75 | 0.25 | 0.45 | 1.905 | 1.685 | 0 | 0.028393 | 0.028393 | 1.26 | 1.4593 | 0.11035 | 1.764 | 1.8744 | 0.42 | 0.84251 | 0.14112 | 0.75525 | 0.89637 | 0 | 0.0875 | 0.01155 | 1.9734 | 143.4043 | 0.082147 | 20.16 | 91.084 | 60 | 0.336 | 15 | 1.68 | 2 | 0.75 | 0.25 | 0.45 | 1.905 | 1.685 | 0 | 0.028393 | 0.028393 | 1.26 | 1.4593 | 0.17493 | 1.764 | 1.9389 | 0.42 | 0.84251 | 0.14112 | 0.75525 | 0.89637 | 0 | 0.0875 | 0.01155 | 2.9627 | 20.16 | 87.1869 | 2.038 | 96.3293
[7 empty] | 169 | 60 | 0.338 | 15 | 1.69 | 2 | 0.75 | 0.25 | 0.45 | 1.915 | 1.695 | 0 | 0.02873 | 0.02873 | 1.2675 | 1.4679 | 0.11166 | 1.7745 | 1.8862 | 0.4225 | 0.84749 | 0.14196 | 0.75525 | 0.89721 | 0 | 0.0875 | 0.01155 | 1.9852 | 144.1129 | 0.08232 | 20.28 | 91.0838 | 60 | 0.338 | 15 | 1.69 | 2 | 0.75 | 0.25 | 0.45 | 1.915 | 1.695 | 0 | 0.02873 | 0.02873 | 1.2675 | 1.4679 | 0.17738 | 1.7745 | 1.9519 | 0.4225 | 0.84749 | 0.14196 | 0.75525 | 0.89721 | 0 | 0.0875 | 0.01155 | 2.9769 | 20.28 | 87.2 | 2.0509 | 96.7825
[7 empty] | 170 | 60 | 0.34 | 15 | 1.7 | 2 | 0.75 | 0.25 | 0.45 | 1.925 | 1.705 | 0 | 0.029069 | 0.029069 | 1.275 | 1.4765 | 0.11298 | 1.785 | 1.898 | 0.425 | 0.85248 | 0.1428 | 0.75525 | 0.89805 | 0 | 0.0875 | 0.01155 | 1.997 | 144.8219 | 0.082493 | 20.4 | 91.0835 | 60 | 0.34 | 15 | 1.7 | 2 | 0.75 | 0.25 | 0.45 | 1.925 | 1.705 | 0 | 0.029069 | 0.029069 | 1.275 | 1.4765 | 0.17985 | 1.785 | 1.9648 | 0.425 | 0.85248 | 0.1428 | 0.75525 | 0.89805 | 0 | 0.0875 | 0.01155 | 2.991 | 20.4 | 87.213 | 2.0639 | 97.2364
[7 empty] | 171 | 60 | 0.342 | 15 | 1.71 | 2 | 0.75 | 0.25 | 0.45 | 1.935 | 1.7149 | 0 | 0.02941 | 0.02941 | 1.2825 | 1.4852 | 0.11431 | 1.7955 | 1.9098 | 0.4275 | 0.85746 | 0.14364 | 0.75525 | 0.89889 | 0 | 0.0875 | 0.01155 | 2.0089 | 145.5315 | 0.082666 | 20.52 | 91.0832 | 60 | 0.342 | 15 | 1.71 | 2 | 0.75 | 0.25 | 0.45 | 1.935 | 1.7149 | 0 | 0.02941 | 0.02941 | 1.2825 | 1.4852 | 0.18234 | 1.7955 | 1.9778 | 0.4275 | 0.85746 | 0.14364 | 0.75525 | 0.89889 | 0 | 0.0875 | 0.01155 | 3.0052 | 20.52 | 87.2257 | 2.0769 | 97.6911
[7 empty] | 172 | 60 | 0.344 | 15 | 1.72 | 2 | 0.75 | 0.25 | 0.45 | 1.945 | 1.7249 | 0 | 0.029753 | 0.029753 | 1.29 | 1.4938 | 0.11564 | 1.806 | 1.9216 | 0.43 | 0.86245 | 0.14448 | 0.75525 | 0.89973 | 0 | 0.0875 | 0.01155 | 2.0207 | 146.2414 | 0.08284 | 20.64 | 91.0828 | 60 | 0.344 | 15 | 1.72 | 2 | 0.75 | 0.25 | 0.45 | 1.945 | 1.7249 | 0 | 0.029753 | 0.029753 | 1.29 | 1.4938 | 0.18485 | 1.806 | 1.9909 | 0.43 | 0.86245 | 0.14448 | 0.75525 | 0.89973 | 0 | 0.0875 | 0.01155 | 3.0194 | 20.64 | 87.2381 | 2.0899 | 98.1466
[7 empty] | 173 | 60 | 0.346 | 15 | 1.73 | 2 | 0.75 | 0.25 | 0.45 | 1.955 | 1.7349 | 0 | 0.030098 | 0.030098 | 1.2975 | 1.5024 | 0.11698 | 1.8165 | 1.9335 | 0.4325 | 0.86744 | 0.14532 | 0.75525 | 0.90057 | 0 | 0.0875 | 0.01155 | 2.0325 | 146.9519 | 0.083013 | 20.76 | 91.0825 | 60 | 0.346 | 15 | 1.73 | 2 | 0.75 | 0.25 | 0.45 | 1.955 | 1.7349 | 0 | 0.030098 | 0.030098 | 1.2975 | 1.5024 | 0.18739 | 1.8165 | 2.0039 | 0.4325 | 0.86744 | 0.14532 | 0.75525 | 0.90057 | 0 | 0.0875 | 0.01155 | 3.0336 | 20.76 | 87.2503 | 2.1029 | 98.6028
[7 empty] | 174 | 60 | 0.348 | 15 | 1.74 | 2 | 0.75 | 0.25 | 0.45 | 1.965 | 1.7448 | 0 | 0.030445 | 0.030445 | 1.305 | 1.5111 | 0.11833 | 1.827 | 1.9453 | 0.435 | 0.87242 | 0.14616 | 0.75525 | 0.90141 | 0 | 0.0875 | 0.01155 | 2.0444 | 147.6628 | 0.083187 | 20.88 | 91.0821 | 60 | 0.348 | 15 | 1.74 | 2 | 0.75 | 0.25 | 0.45 | 1.965 | 1.7448 | 0 | 0.030445 | 0.030445 | 1.305 | 1.5111 | 0.18994 | 1.827 | 2.0169 | 0.435 | 0.87242 | 0.14616 | 0.75525 | 0.90141 | 0 | 0.0875 | 0.01155 | 3.0478 | 20.88 | 87.2623 | 2.116 | 99.0598
[7 empty] | 175 | 60 | 0.35 | 15 | 1.75 | 2 | 0.75 | 0.25 | 0.45 | 1.975 | 1.7548 | 0 | 0.030794 | 0.030794 | 1.3125 | 1.5197 | 0.11969 | 1.8375 | 1.9572 | 0.4375 | 0.87741 | 0.147 | 0.75525 | 0.90225 | 0 | 0.0875 | 0.01155 | 2.0562 | 148.3742 | 0.08336 | 21 | 91.0816 | 60 | 0.35 | 15 | 1.75 | 2 | 0.75 | 0.25 | 0.45 | 1.975 | 1.7548 | 0 | 0.030794 | 0.030794 | 1.3125 | 1.5197 | 0.19252 | 1.8375 | 2.03 | 0.4375 | 0.87741 | 0.147 | 0.75525 | 0.90225 | 0 | 0.0875 | 0.01155 | 3.0621 | 21 | 87.2741 | 2.1291 | 99.5176
[7 empty] | 176 | 60 | 0.352 | 15 | 1.76 | 2 | 0.75 | 0.25 | 0.45 | 1.985 | 1.7648 | 0 | 0.031145 | 0.031145 | 1.32 | 1.5284 | 0.12105 | 1.848 | 1.9691 | 0.44 | 0.88239 | 0.14784 | 0.75525 | 0.90309 | 0 | 0.0875 | 0.01155 | 2.0681 | 149.0861 | 0.083534 | 21.12 | 91.0812 | 60 | 0.352 | 15 | 1.76 | 2 | 0.75 | 0.25 | 0.45 | 1.985 | 1.7648 | 0 | 0.031145 | 0.031145 | 1.32 | 1.5284 | 0.19512 | 1.848 | 2.0431 | 0.44 | 0.88239 | 0.14784 | 0.75525 | 0.90309 | 0 | 0.0875 | 0.01155 | 3.0764 | 21.12 | 87.2857 | 2.1422 | 99.9761
[7 empty] | 177 | 60 | 0.354 | 15 | 1.77 | 2 | 0.75 | 0.25 | 0.45 | 1.995 | 1.7748 | 0 | 0.031498 | 0.031498 | 1.3275 | 1.537 | 0.12242 | 1.8585 | 1.9809 | 0.4425 | 0.88738 | 0.14868 | 0.75525 | 0.90393 | 0 | 0.0875 | 0.01155 | 2.08 | 149.7984 | 0.083708 | 21.24 | 91.0807 | 60 | 0.354 | 15 | 1.77 | 2 | 0.75 | 0.25 | 0.45 | 1.995 | 1.7748 | 0 | 0.031498 | 0.031498 | 1.3275 | 1.537 | 0.19775 | 1.8585 | 2.0562 | 0.4425 | 0.88738 | 0.14868 | 0.75525 | 0.90393 | 0 | 0.0875 | 0.01155 | 3.0907 | 21.24 | 87.297 | 2.1553 | 100.4354
[7 empty] | 178 | 60 | 0.356 | 15 | 1.78 | 2 | 0.75 | 0.25 | 0.45 | 2.005 | 1.7847 | 0 | 0.031853 | 0.031853 | 1.335 | 1.5456 | 0.1238 | 1.869 | 1.9928 | 0.445 | 0.89237 | 0.14952 | 0.75525 | 0.90477 | 0 | 0.0875 | 0.01155 | 2.0919 | 150.5112 | 0.083882 | 21.36 | 91.0802 | 60 | 0.356 | 15 | 1.78 | 2 | 0.75 | 0.25 | 0.45 | 2.005 | 1.7847 | 0 | 0.031853 | 0.031853 | 1.335 | 1.5456 | 0.20039 | 1.869 | 2.0694 | 0.445 | 0.89237 | 0.14952 | 0.75525 | 0.90477 | 0 | 0.0875 | 0.01155 | 3.1051 | 21.36 | 87.3082 | 2.1684 | 100.8954
[7 empty] | 179 | 60 | 0.358 | 15 | 1.79 | 2 | 0.75 | 0.25 | 0.45 | 2.015 | 1.7947 | 0 | 0.03221 | 0.03221 | 1.3425 | 1.5543 | 0.12519 | 1.8795 | 2.0047 | 0.4475 | 0.89735 | 0.15036 | 0.75525 | 0.90561 | 0 | 0.0875 | 0.01155 | 2.1037 | 151.2244 | 0.084056 | 21.48 | 91.0797 | 60 | 0.358 | 15 | 1.79 | 2 | 0.75 | 0.25 | 0.45 | 2.015 | 1.7947 | 0 | 0.03221 | 0.03221 | 1.3425 | 1.5543 | 0.20306 | 1.8795 | 2.0826 | 0.4475 | 0.89735 | 0.15036 | 0.75525 | 0.90561 | 0 | 0.0875 | 0.01155 | 3.1194 | 21.48 | 87.3191 | 2.1816 | 101.3562
[7 empty] | 180 | 60 | 0.36 | 15 | 1.8 | 2 | 0.75 | 0.25 | 0.45 | 2.025 | 1.8047 | 0 | 0.032569 | 0.032569 | 1.35 | 1.5629 | 0.12659 | 1.89 | 2.0166 | 0.45 | 0.90234 | 0.1512 | 0.75525 | 0.90645 | 0 | 0.0875 | 0.01155 | 2.1156 | 151.9381 | 0.08423 | 21.6 | 91.0792 | 60 | 0.36 | 15 | 1.8 | 2 | 0.75 | 0.25 | 0.45 | 2.025 | 1.8047 | 0 | 0.032569 | 0.032569 | 1.35 | 1.5629 | 0.20575 | 1.89 | 2.0957 | 0.45 | 0.90234 | 0.1512 | 0.75525 | 0.90645 | 0 | 0.0875 | 0.01155 | 3.1338 | 21.6 | 87.3298 | 2.1948 | 101.8179
[7 empty] | 181 | 60 | 0.362 | 15 | 1.81 | 2 | 0.75 | 0.25 | 0.45 | 2.035 | 1.8147 | 0 | 0.03293 | 0.03293 | 1.3575 | 1.5715 | 0.12799 | 1.9005 | 2.0285 | 0.4525 | 0.90733 | 0.15204 | 0.75525 | 0.90729 | 0 | 0.0875 | 0.01155 | 2.1275 | 152.6523 | 0.084405 | 21.72 | 91.0786 | 60 | 0.362 | 15 | 1.81 | 2 | 0.75 | 0.25 | 0.45 | 2.035 | 1.8147 | 0 | 0.03293 | 0.03293 | 1.3575 | 1.5715 | 0.20846 | 1.9005 | 2.109 | 0.4525 | 0.90733 | 0.15204 | 0.75525 | 0.90729 | 0 | 0.0875 | 0.01155 | 3.1482 | 21.72 | 87.3404 | 2.208 | 102.2802
[7 empty] | 182 | 60 | 0.364 | 15 | 1.82 | 2 | 0.75 | 0.25 | 0.45 | 2.045 | 1.8246 | 0 | 0.033293 | 0.033293 | 1.365 | 1.5802 | 0.1294 | 1.911 | 2.0404 | 0.455 | 0.91232 | 0.15288 | 0.75525 | 0.90813 | 0 | 0.0875 | 0.01155 | 2.1394 | 153.367 | 0.084579 | 21.84 | 91.078 | 60 | 0.364 | 15 | 1.82 | 2 | 0.75 | 0.25 | 0.45 | 2.045 | 1.8246 | 0 | 0.033293 | 0.033293 | 1.365 | 1.5802 | 0.21119 | 1.911 | 2.1222 | 0.455 | 0.91232 | 0.15288 | 0.75525 | 0.90813 | 0 | 0.0875 | 0.01155 | 3.1627 | 21.84 | 87.3507 | 2.2212 | 102.7434
[7 empty] | 183 | 60 | 0.366 | 15 | 1.83 | 2 | 0.75 | 0.25 | 0.45 | 2.055 | 1.8346 | 0 | 0.033658 | 0.033658 | 1.3725 | 1.5888 | 0.13082 | 1.9215 | 2.0523 | 0.4575 | 0.9173 | 0.15372 | 0.75525 | 0.90897 | 0 | 0.0875 | 0.01155 | 2.1514 | 154.0821 | 0.084754 | 21.96 | 91.0774 | 60 | 0.366 | 15 | 1.83 | 2 | 0.75 | 0.25 | 0.45 | 2.055 | 1.8346 | 0 | 0.033658 | 0.033658 | 1.3725 | 1.5888 | 0.21395 | 1.9215 | 2.1354 | 0.4575 | 0.9173 | 0.15372 | 0.75525 | 0.90897 | 0 | 0.0875 | 0.01155 | 3.1771 | 21.96 | 87.3608 | 2.2345 | 103.2074
[7 empty] | 184 | 60 | 0.368 | 15 | 1.84 | 2 | 0.75 | 0.25 | 0.45 | 2.065 | 1.8446 | 0 | 0.034025 | 0.034025 | 1.38 | 1.5975 | 0.13224 | 1.932 | 2.0642 | 0.46 | 0.92229 | 0.15456 | 0.75525 | 0.90981 | 0 | 0.0875 | 0.01155 | 2.1633 | 154.7977 | 0.084928 | 22.08 | 91.0767 | 60 | 0.368 | 15 | 1.84 | 2 | 0.75 | 0.25 | 0.45 | 2.065 | 1.8446 | 0 | 0.034025 | 0.034025 | 1.38 | 1.5975 | 0.21672 | 1.932 | 2.1487 | 0.46 | 0.92229 | 0.15456 | 0.75525 | 0.90981 | 0 | 0.0875 | 0.01155 | 3.1916 | 22.08 | 87.3708 | 2.2478 | 103.6721
[7 empty] | 185 | 60 | 0.37 | 15 | 1.85 | 2 | 0.75 | 0.25 | 0.45 | 2.075 | 1.8546 | 0 | 0.034394 | 0.034394 | 1.3875 | 1.6061 | 0.13368 | 1.9425 | 2.0762 | 0.4625 | 0.92728 | 0.1554 | 0.75525 | 0.91065 | 0 | 0.0875 | 0.01155 | 2.1752 | 155.5137 | 0.085103 | 22.2 | 91.0761 | 60 | 0.37 | 15 | 1.85 | 2 | 0.75 | 0.25 | 0.45 | 2.075 | 1.8546 | 0 | 0.034394 | 0.034394 | 1.3875 | 1.6061 | 0.21953 | 1.9425 | 2.162 | 0.4625 | 0.92728 | 0.1554 | 0.75525 | 0.91065 | 0 | 0.0875 | 0.01155 | 3.2061 | 22.2 | 87.3805 | 2.2611 | 104.1377
[7 empty] | 186 | 60 | 0.372 | 15 | 1.86 | 2 | 0.75 | 0.25 | 0.45 | 2.085 | 1.8645 | 0 | 0.034765 | 0.034765 | 1.395 | 1.6147 | 0.13512 | 1.953 | 2.0881 | 0.465 | 0.93227 | 0.15624 | 0.75525 | 0.91149 | 0 | 0.0875 | 0.01155 | 2.1872 | 156.2303 | 0.085278 | 22.32 | 91.0754 | 60 | 0.372 | 15 | 1.86 | 2 | 0.75 | 0.25 | 0.45 | 2.085 | 1.8645 | 0 | 0.034765 | 0.034765 | 1.395 | 1.6147 | 0.22235 | 1.953 | 2.1754 | 0.465 | 0.93227 | 0.15624 | 0.75525 | 0.91149 | 0 | 0.0875 | 0.01155 | 3.2207 | 22.32 | 87.3901 | 2.2744 | 104.604
[7 empty] | 187 | 60 | 0.374 | 15 | 1.87 | 2 | 0.75 | 0.25 | 0.45 | 2.095 | 1.8745 | 0 | 0.035138 | 0.035138 | 1.4025 | 1.6234 | 0.13657 | 1.9635 | 2.1001 | 0.4675 | 0.93725 | 0.15708 | 0.75525 | 0.91233 | 0 | 0.0875 | 0.01155 | 2.1991 | 156.9472 | 0.085453 | 22.44 | 91.0747 | 60 | 0.374 | 15 | 1.87 | 2 | 0.75 | 0.25 | 0.45 | 2.095 | 1.8745 | 0 | 0.035138 | 0.035138 | 1.4025 | 1.6234 | 0.2252 | 1.9635 | 2.1887 | 0.4675 | 0.93725 | 0.15708 | 0.75525 | 0.91233 | 0 | 0.0875 | 0.01155 | 3.2352 | 22.44 | 87.3995 | 2.2877 | 105.0712
[7 empty] | 188 | 60 | 0.376 | 15 | 1.88 | 2 | 0.75 | 0.25 | 0.45 | 2.105 | 1.8845 | 0 | 0.035513 | 0.035513 | 1.41 | 1.632 | 0.13803 | 1.974 | 2.112 | 0.47 | 0.94224 | 0.15792 | 0.75525 | 0.91317 | 0 | 0.0875 | 0.01155 | 2.2111 | 157.6647 | 0.085628 | 22.56 | 91.074 | 60 | 0.376 | 15 | 1.88 | 2 | 0.75 | 0.25 | 0.45 | 2.105 | 1.8845 | 0 | 0.035513 | 0.035513 | 1.41 | 1.632 | 0.22807 | 1.974 | 2.2021 | 0.47 | 0.94224 | 0.15792 | 0.75525 | 0.91317 | 0 | 0.0875 | 0.01155 | 3.2498 | 22.56 | 87.4087 | 2.3011 | 105.5391
[7 empty] | 189 | 60 | 0.378 | 15 | 1.89 | 2 | 0.75 | 0.25 | 0.45 | 2.115 | 1.8945 | 0 | 0.03589 | 0.03589 | 1.4175 | 1.6406 | 0.13949 | 1.9845 | 2.124 | 0.4725 | 0.94723 | 0.15876 | 0.75525 | 0.91401 | 0 | 0.0875 | 0.01155 | 2.223 | 158.3826 | 0.085803 | 22.68 | 91.0732 | 60 | 0.378 | 15 | 1.89 | 2 | 0.75 | 0.25 | 0.45 | 2.115 | 1.8945 | 0 | 0.03589 | 0.03589 | 1.4175 | 1.6406 | 0.23096 | 1.9845 | 2.2155 | 0.4725 | 0.94723 | 0.15876 | 0.75525 | 0.91401 | 0 | 0.0875 | 0.01155 | 3.2644 | 22.68 | 87.4177 | 2.3145 | 106.0078
[7 empty] | 190 | 60 | 0.38 | 15 | 1.9 | 2 | 0.75 | 0.25 | 0.45 | 2.125 | 1.9044 | 0 | 0.036269 | 0.036269 | 1.425 | 1.6493 | 0.14097 | 1.995 | 2.136 | 0.475 | 0.95222 | 0.1596 | 0.75525 | 0.91485 | 0 | 0.0875 | 0.01155 | 2.235 | 159.101 | 0.085979 | 22.8 | 91.0724 | 60 | 0.38 | 15 | 1.9 | 2 | 0.75 | 0.25 | 0.45 | 2.125 | 1.9044 | 0 | 0.036269 | 0.036269 | 1.425 | 1.6493 | 0.23388 | 1.995 | 2.2289 | 0.475 | 0.95222 | 0.1596 | 0.75525 | 0.91485 | 0 | 0.0875 | 0.01155 | 3.279 | 22.8 | 87.4265 | 2.3279 | 106.4774
[7 empty] | 191 | 60 | 0.382 | 15 | 1.91 | 2 | 0.75 | 0.25 | 0.45 | 2.135 | 1.9144 | 0 | 0.03665 | 0.03665 | 1.4325 | 1.6579 | 0.14245 | 2.0055 | 2.1479 | 0.4775 | 0.95721 | 0.16044 | 0.75525 | 0.91569 | 0 | 0.0875 | 0.01155 | 2.247 | 159.8199 | 0.086154 | 22.92 | 91.0717 | 60 | 0.382 | 15 | 1.91 | 2 | 0.75 | 0.25 | 0.45 | 2.135 | 1.9144 | 0 | 0.03665 | 0.03665 | 1.4325 | 1.6579 | 0.23682 | 2.0055 | 2.2423 | 0.4775 | 0.95721 | 0.16044 | 0.75525 | 0.91569 | 0 | 0.0875 | 0.01155 | 3.2937 | 22.92 | 87.4352 | 2.3414 | 106.9478
[7 empty] | 192 | 60 | 0.384 | 15 | 1.92 | 2 | 0.75 | 0.25 | 0.45 | 2.145 | 1.9244 | 0 | 0.037033 | 0.037033 | 1.44 | 1.6666 | 0.14394 | 2.016 | 2.1599 | 0.48 | 0.96219 | 0.16128 | 0.75525 | 0.91653 | 0 | 0.0875 | 0.01155 | 2.259 | 160.5392 | 0.08633 | 23.04 | 91.0708 | 60 | 0.384 | 15 | 1.92 | 2 | 0.75 | 0.25 | 0.45 | 2.145 | 1.9244 | 0 | 0.037033 | 0.037033 | 1.44 | 1.6666 | 0.23978 | 2.016 | 2.2558 | 0.48 | 0.96219 | 0.16128 | 0.75525 | 0.91653 | 0 | 0.0875 | 0.01155 | 3.3084 | 23.04 | 87.4437 | 2.3548 | 107.419
[7 empty] | 193 | 60 | 0.386 | 15 | 1.93 | 2 | 0.75 | 0.25 | 0.45 | 2.155 | 1.9344 | 0 | 0.037418 | 0.037418 | 1.4475 | 1.6752 | 0.14543 | 2.0265 | 2.1719 | 0.4825 | 0.96718 | 0.16212 | 0.75525 | 0.91737 | 0 | 0.0875 | 0.01155 | 2.271 | 161.259 | 0.086506 | 23.16 | 91.07 | 60 | 0.386 | 15 | 1.93 | 2 | 0.75 | 0.25 | 0.45 | 2.155 | 1.9344 | 0 | 0.037418 | 0.037418 | 1.4475 | 1.6752 | 0.24276 | 2.0265 | 2.2693 | 0.4825 | 0.96718 | 0.16212 | 0.75525 | 0.91737 | 0 | 0.0875 | 0.01155 | 3.3231 | 23.16 | 87.452 | 2.3683 | 107.891
[7 empty] | 194 | 60 | 0.388 | 15 | 1.94 | 2 | 0.75 | 0.25 | 0.45 | 2.165 | 1.9443 | 0 | 0.037805 | 0.037805 | 1.455 | 1.6839 | 0.14694 | 2.037 | 2.1839 | 0.485 | 0.97217 | 0.16296 | 0.75525 | 0.91821 | 0 | 0.0875 | 0.01155 | 2.283 | 161.9792 | 0.086681 | 23.28 | 91.0692 | 60 | 0.388 | 15 | 1.94 | 2 | 0.75 | 0.25 | 0.45 | 2.165 | 1.9443 | 0 | 0.037805 | 0.037805 | 1.455 | 1.6839 | 0.24577 | 2.037 | 2.2828 | 0.485 | 0.97217 | 0.16296 | 0.75525 | 0.91821 | 0 | 0.0875 | 0.01155 | 3.3378 | 23.28 | 87.4601 | 2.3818 | 108.3638
[7 empty] | 195 | 60 | 0.39 | 15 | 1.95 | 2 | 0.75 | 0.25 | 0.45 | 2.175 | 1.9543 | 0 | 0.038194 | 0.038194 | 1.4625 | 1.6925 | 0.14845 | 2.0475 | 2.1959 | 0.4875 | 0.97716 | 0.1638 | 0.75525 | 0.91905 | 0 | 0.0875 | 0.01155 | 2.295 | 162.6999 | 0.086857 | 23.4 | 91.0683 | 60 | 0.39 | 15 | 1.95 | 2 | 0.75 | 0.25 | 0.45 | 2.175 | 1.9543 | 0 | 0.038194 | 0.038194 | 1.4625 | 1.6925 | 0.24881 | 2.0475 | 2.2963 | 0.4875 | 0.97716 | 0.1638 | 0.75525 | 0.91905 | 0 | 0.0875 | 0.01155 | 3.3526 | 23.4 | 87.4681 | 2.3954 | 108.8374
[7 empty] | 196 | 60 | 0.392 | 15 | 1.96 | 2 | 0.75 | 0.25 | 0.45 | 2.185 | 1.9643 | 0 | 0.038585 | 0.038585 | 1.47 | 1.7011 | 0.14997 | 2.058 | 2.208 | 0.49 | 0.98215 | 0.16464 | 0.75525 | 0.91989 | 0 | 0.0875 | 0.01155 | 2.307 | 163.4211 | 0.087033 | 23.52 | 91.0674 | 60 | 0.392 | 15 | 1.96 | 2 | 0.75 | 0.25 | 0.45 | 2.185 | 1.9643 | 0 | 0.038585 | 0.038585 | 1.47 | 1.7011 | 0.25186 | 2.058 | 2.3099 | 0.49 | 0.98215 | 0.16464 | 0.75525 | 0.91989 | 0 | 0.0875 | 0.01155 | 3.3674 | 23.52 | 87.476 | 2.4089 | 109.3119
[7 empty] | 197 | 60 | 0.394 | 15 | 1.97 | 2 | 0.75 | 0.25 | 0.45 | 2.195 | 1.9743 | 0 | 0.038978 | 0.038978 | 1.4775 | 1.7098 | 0.1515 | 2.0685 | 2.22 | 0.4925 | 0.98714 | 0.16548 | 0.75525 | 0.92073 | 0 | 0.0875 | 0.01155 | 2.319 | 164.1428 | 0.08721 | 23.64 | 91.0665 | 60 | 0.394 | 15 | 1.97 | 2 | 0.75 | 0.25 | 0.45 | 2.195 | 1.9743 | 0 | 0.038978 | 0.038978 | 1.4775 | 1.7098 | 0.25494 | 2.0685 | 2.3234 | 0.4925 | 0.98714 | 0.16548 | 0.75525 | 0.92073 | 0 | 0.0875 | 0.01155 | 3.3822 | 23.64 | 87.4836 | 2.4225 | 109.7872
[7 empty] | 198 | 60 | 0.396 | 15 | 1.98 | 2 | 0.75 | 0.25 | 0.45 | 2.205 | 1.9843 | 0 | 0.039373 | 0.039373 | 1.485 | 1.7184 | 0.15303 | 2.079 | 2.232 | 0.495 | 0.99213 | 0.16632 | 0.75525 | 0.92157 | 0 | 0.0875 | 0.01155 | 2.3311 | 164.8649 | 0.087386 | 23.76 | 91.0656 | 60 | 0.396 | 15 | 1.98 | 2 | 0.75 | 0.25 | 0.45 | 2.205 | 1.9843 | 0 | 0.039373 | 0.039373 | 1.485 | 1.7184 | 0.25805 | 2.079 | 2.337 | 0.495 | 0.99213 | 0.16632 | 0.75525 | 0.92157 | 0 | 0.0875 | 0.01155 | 3.397 | 23.76 | 87.4911 | 2.4361 | 110.2634
[7 empty] | 199 | 60 | 0.398 | 15 | 1.99 | 2 | 0.75 | 0.25 | 0.45 | 2.215 | 1.9942 | 0 | 0.03977 | 0.03977 | 1.4925 | 1.7271 | 0.15457 | 2.0895 | 2.2441 | 0.4975 | 0.99712 | 0.16716 | 0.75525 | 0.92241 | 0 | 0.0875 | 0.01155 | 2.3431 | 165.5874 | 0.087562 | 23.88 | 91.0647 | 60 | 0.398 | 15 | 1.99 | 2 | 0.75 | 0.25 | 0.45 | 2.215 | 1.9942 | 0 | 0.03977 | 0.03977 | 1.4925 | 1.7271 | 0.26117 | 2.0895 | 2.3507 | 0.4975 | 0.99712 | 0.16716 | 0.75525 | 0.92241 | 0 | 0.0875 | 0.01155 | 3.4119 | 23.88 | 87.4985 | 2.4497 | 110.7404
[7 empty] | 200 | 60 | 0.4 | 15 | 2 | 2 | 0.75 | 0.25 | 0.45 | 2.225 | 2.0042 | 0 | 0.040169 | 0.040169 | 1.5 | 1.7357 | 0.15612 | 2.1 | 2.2561 | 0.5 | 1.0021 | 0.168 | 0.75525 | 0.92325 | 0 | 0.0875 | 0.01155 | 2.3552 | 166.3105 | 0.087739 | 24 | 91.0637 | 60 | 0.4 | 15 | 2 | 2 | 0.75 | 0.25 | 0.45 | 2.225 | 2.0042 | 0 | 0.040169 | 0.040169 | 1.5 | 1.7357 | 0.26433 | 2.1 | 2.3643 | 0.5 | 1.0021 | 0.168 | 0.75525 | 0.92325 | 0 | 0.0875 | 0.01155 | 3.4268 | 24 | 87.5057 | 2.4634 | 111.2182
[7 empty] | 201 | 60 | 0.402 | 15 | 2.01 | 2 | 0.75 | 0.25 | 0.45 | 2.235 | 2.0142 | 0 | 0.04057 | 0.04057 | 1.5075 | 1.7443 | 0.15768 | 2.1105 | 2.2682 | 0.5025 | 1.0071 | 0.16884 | 0.75525 | 0.92409 | 0 | 0.0875 | 0.01155 | 2.3672 | 167.034 | 0.087915 | 24.12 | 91.0627 | 60 | 0.402 | 15 | 2.01 | 2 | 0.75 | 0.25 | 0.45 | 2.235 | 2.0142 | 0 | 0.04057 | 0.04057 | 1.5075 | 1.7443 | 0.2675 | 2.1105 | 2.378 | 0.5025 | 1.0071 | 0.16884 | 0.75525 | 0.92409 | 0 | 0.0875 | 0.01155 | 3.4417 | 24.12 | 87.5127 | 2.4771 | 111.6968
[7 empty] | 202 | 60 | 0.404 | 15 | 2.02 | 2 | 0.75 | 0.25 | 0.45 | 2.245 | 2.0242 | 0 | 0.040973 | 0.040973 | 1.515 | 1.753 | 0.15925 | 2.121 | 2.2802 | 0.505 | 1.0121 | 0.16968 | 0.75525 | 0.92493 | 0 | 0.0875 | 0.01155 | 2.3793 | 167.758 | 0.088092 | 24.24 | 91.0617 | 60 | 0.404 | 15 | 2.02 | 2 | 0.75 | 0.25 | 0.45 | 2.245 | 2.0242 | 0 | 0.040973 | 0.040973 | 1.515 | 1.753 | 0.2707 | 2.121 | 2.3917 | 0.505 | 1.0121 | 0.16968 | 0.75525 | 0.92493 | 0 | 0.0875 | 0.01155 | 3.4567 | 24.24 | 87.5196 | 2.4908 | 112.1764
[7 empty] | 203 | 60 | 0.406 | 15 | 2.03 | 2 | 0.75 | 0.25 | 0.45 | 2.255 | 2.0342 | 0 | 0.041378 | 0.041378 | 1.5225 | 1.7616 | 0.16082 | 2.1315 | 2.2923 | 0.5075 | 1.0171 | 0.17052 | 0.75525 | 0.92577 | 0 | 0.0875 | 0.01155 | 2.3914 | 168.4824 | 0.088269 | 24.36 | 91.0607 | 60 | 0.406 | 15 | 2.03 | 2 | 0.75 | 0.25 | 0.45 | 2.255 | 2.0342 | 0 | 0.041378 | 0.041378 | 1.5225 | 1.7616 | 0.27393 | 2.1315 | 2.4054 | 0.5075 | 1.0171 | 0.17052 | 0.75525 | 0.92577 | 0 | 0.0875 | 0.01155 | 3.4716 | 24.36 | 87.5263 | 2.5045 | 112.6567
[7 empty] | 204 | 60 | 0.408 | 15 | 2.04 | 2 | 0.75 | 0.25 | 0.45 | 2.265 | 2.0441 | 0 | 0.041785 | 0.041785 | 1.53 | 1.7703 | 0.16241 | 2.142 | 2.3044 | 0.51 | 1.0221 | 0.17136 | 0.75525 | 0.92661 | 0 | 0.0875 | 0.01155 | 2.4035 | 169.2074 | 0.088446 | 24.48 | 91.0597 | 60 | 0.408 | 15 | 2.04 | 2 | 0.75 | 0.25 | 0.45 | 2.265 | 2.0441 | 0 | 0.041785 | 0.041785 | 1.53 | 1.7703 | 0.27718 | 2.142 | 2.4192 | 0.51 | 1.0221 | 0.17136 | 0.75525 | 0.92661 | 0 | 0.0875 | 0.01155 | 3.4866 | 24.48 | 87.5329 | 2.5182 | 113.1379
[7 empty] | 205 | 60 | 0.41 | 15 | 2.05 | 2 | 0.75 | 0.25 | 0.45 | 2.275 | 2.0541 | 0 | 0.042194 | 0.042194 | 1.5375 | 1.7789 | 0.164 | 2.1525 | 2.3165 | 0.5125 | 1.0271 | 0.1722 | 0.75525 | 0.92745 | 0 | 0.0875 | 0.01155 | 2.4155 | 169.9327 | 0.088623 | 24.6 | 91.0587 | 60 | 0.41 | 15 | 2.05 | 2 | 0.75 | 0.25 | 0.45 | 2.275 | 2.0541 | 0 | 0.042194 | 0.042194 | 1.5375 | 1.7789 | 0.28045 | 2.1525 | 2.433 | 0.5125 | 1.0271 | 0.1722 | 0.75525 | 0.92745 | 0 | 0.0875 | 0.01155 | 3.5016 | 24.6 | 87.5394 | 2.532 | 113.62
[7 empty] | 206 | 60 | 0.412 | 15 | 2.06 | 2 | 0.75 | 0.25 | 0.45 | 2.285 | 2.0641 | 0 | 0.042605 | 0.042605 | 1.545 | 1.7876 | 0.16559 | 2.163 | 2.3286 | 0.515 | 1.032 | 0.17304 | 0.75525 | 0.92829 | 0 | 0.0875 | 0.01155 | 2.4276 | 170.6586 | 0.0888 | 24.72 | 91.0576 | 60 | 0.412 | 15 | 2.06 | 2 | 0.75 | 0.25 | 0.45 | 2.285 | 2.0641 | 0 | 0.042605 | 0.042605 | 1.545 | 1.7876 | 0.28375 | 2.163 | 2.4467 | 0.515 | 1.032 | 0.17304 | 0.75525 | 0.92829 | 0 | 0.0875 | 0.01155 | 3.5167 | 24.72 | 87.5457 | 2.5458 | 114.1029
[7 empty] | 207 | 60 | 0.414 | 15 | 2.07 | 2 | 0.75 | 0.25 | 0.45 | 2.295 | 2.0741 | 0 | 0.043018 | 0.043018 | 1.5525 | 1.7962 | 0.1672 | 2.1735 | 2.3407 | 0.5175 | 1.037 | 0.17388 | 0.75525 | 0.92913 | 0 | 0.0875 | 0.01155 | 2.4397 | 171.3849 | 0.088977 | 24.84 | 91.0566 | 60 | 0.414 | 15 | 2.07 | 2 | 0.75 | 0.25 | 0.45 | 2.295 | 2.0741 | 0 | 0.043018 | 0.043018 | 1.5525 | 1.7962 | 0.28707 | 2.1735 | 2.4606 | 0.5175 | 1.037 | 0.17388 | 0.75525 | 0.92913 | 0 | 0.0875 | 0.01155 | 3.5318 | 24.84 | 87.5518 | 2.5596 | 114.5867
[7 empty] | 208 | 60 | 0.416 | 15 | 2.08 | 2 | 0.75 | 0.25 | 0.45 | 2.305 | 2.0841 | 0 | 0.043433 | 0.043433 | 1.56 | 1.8048 | 0.16881 | 2.184 | 2.3528 | 0.52 | 1.042 | 0.17472 | 0.75525 | 0.92997 | 0 | 0.0875 | 0.01155 | 2.4519 | 172.1117 | 0.089155 | 24.96 | 91.0555 | 60 | 0.416 | 15 | 2.08 | 2 | 0.75 | 0.25 | 0.45 | 2.305 | 2.0841 | 0 | 0.043433 | 0.043433 | 1.56 | 1.8048 | 0.29042 | 2.184 | 2.4744 | 0.52 | 1.042 | 0.17472 | 0.75525 | 0.92997 | 0 | 0.0875 | 0.01155 | 3.5469 | 24.96 | 87.5578 | 2.5735 | 115.0714
[7 empty] | 209 | 60 | 0.418 | 15 | 2.09 | 2 | 0.75 | 0.25 | 0.45 | 2.315 | 2.094 | 0 | 0.04385 | 0.04385 | 1.5675 | 1.8135 | 0.17043 | 2.1945 | 2.3649 | 0.5225 | 1.047 | 0.17556 | 0.75525 | 0.93081 | 0 | 0.0875 | 0.01155 | 2.464 | 172.8389 | 0.089332 | 25.08 | 91.0544 | 60 | 0.418 | 15 | 2.09 | 2 | 0.75 | 0.25 | 0.45 | 2.315 | 2.094 | 0 | 0.04385 | 0.04385 | 1.5675 | 1.8135 | 0.29379 | 2.1945 | 2.4883 | 0.5225 | 1.047 | 0.17556 | 0.75525 | 0.93081 | 0 | 0.0875 | 0.01155 | 3.562 | 25.08 | 87.5637 | 2.5873 | 115.5569
[7 empty] | 210 | 60 | 0.42 | 15 | 2.1 | 2 | 0.75 | 0.25 | 0.45 | 2.325 | 2.104 | 0 | 0.044269 | 0.044269 | 1.575 | 1.8221 | 0.17206 | 2.205 | 2.3771 | 0.525 | 1.052 | 0.1764 | 0.75525 | 0.93165 | 0 | 0.0875 | 0.01155 | 2.4761 | 173.5666 | 0.08951 | 25.2 | 91.0533 | 60 | 0.42 | 15 | 2.1 | 2 | 0.75 | 0.25 | 0.45 | 2.325 | 2.104 | 0 | 0.044269 | 0.044269 | 1.575 | 1.8221 | 0.29719 | 2.205 | 2.5022 | 0.525 | 1.052 | 0.1764 | 0.75525 | 0.93165 | 0 | 0.0875 | 0.01155 | 3.5772 | 25.2 | 87.5695 | 2.6012 | 116.0433
[7 empty] | 211 | 60 | 0.422 | 15 | 2.11 | 2 | 0.75 | 0.25 | 0.45 | 2.335 | 2.114 | 0 | 0.04469 | 0.04469 | 1.5825 | 1.8308 | 0.1737 | 2.2155 | 2.3892 | 0.5275 | 1.057 | 0.17724 | 0.75525 | 0.93249 | 0 | 0.0875 | 0.01155 | 2.4882 | 174.2948 | 0.089688 | 25.32 | 91.0521 | 60 | 0.422 | 15 | 2.11 | 2 | 0.75 | 0.25 | 0.45 | 2.335 | 2.114 | 0 | 0.04469 | 0.04469 | 1.5825 | 1.8308 | 0.30061 | 2.2155 | 2.5161 | 0.5275 | 1.057 | 0.17724 | 0.75525 | 0.93249 | 0 | 0.0875 | 0.01155 | 3.5923 | 25.32 | 87.5751 | 2.6152 | 116.5306
[7 empty] | 212 | 60 | 0.424 | 15 | 2.12 | 2 | 0.75 | 0.25 | 0.45 | 2.345 | 2.124 | 0 | 0.045113 | 0.045113 | 1.59 | 1.8394 | 0.17534 | 2.226 | 2.4013 | 0.53 | 1.062 | 0.17808 | 0.75525 | 0.93333 | 0 | 0.0875 | 0.01155 | 2.5004 | 175.0235 | 0.089866 | 25.44 | 91.051 | 60 | 0.424 | 15 | 2.12 | 2 | 0.75 | 0.25 | 0.45 | 2.345 | 2.124 | 0 | 0.045113 | 0.045113 | 1.59 | 1.8394 | 0.30406 | 2.226 | 2.5301 | 0.53 | 1.062 | 0.17808 | 0.75525 | 0.93333 | 0 | 0.0875 | 0.01155 | 3.6075 | 25.44 | 87.5805 | 2.6291 | 117.0187
[7 empty] | 213 | 60 | 0.426 | 15 | 2.13 | 2 | 0.75 | 0.25 | 0.45 | 2.355 | 2.134 | 0 | 0.045538 | 0.045538 | 1.5975 | 1.8481 | 0.17699 | 2.2365 | 2.4135 | 0.5325 | 1.067 | 0.17892 | 0.75525 | 0.93417 | 0 | 0.0875 | 0.01155 | 2.5125 | 175.7526 | 0.090044 | 25.56 | 91.0498 | 60 | 0.426 | 15 | 2.13 | 2 | 0.75 | 0.25 | 0.45 | 2.355 | 2.134 | 0 | 0.045538 | 0.045538 | 1.5975 | 1.8481 | 0.30753 | 2.2365 | 2.544 | 0.5325 | 1.067 | 0.17892 | 0.75525 | 0.93417 | 0 | 0.0875 | 0.01155 | 3.6228 | 25.56 | 87.5859 | 2.6431 | 117.5078
[7 empty] | 214 | 60 | 0.428 | 15 | 2.14 | 2 | 0.75 | 0.25 | 0.45 | 2.365 | 2.1439 | 0 | 0.045965 | 0.045965 | 1.605 | 1.8567 | 0.17865 | 2.247 | 2.4257 | 0.535 | 1.072 | 0.17976 | 0.75525 | 0.93501 | 0 | 0.0875 | 0.01155 | 2.5247 | 176.4821 | 0.090222 | 25.68 | 91.0486 | 60 | 0.428 | 15 | 2.14 | 2 | 0.75 | 0.25 | 0.45 | 2.365 | 2.1439 | 0 | 0.045965 | 0.045965 | 1.605 | 1.8567 | 0.31103 | 2.247 | 2.558 | 0.535 | 1.072 | 0.17976 | 0.75525 | 0.93501 | 0 | 0.0875 | 0.01155 | 3.6381 | 25.68 | 87.5911 | 2.6571 | 117.9977
[7 empty] | 215 | 60 | 0.43 | 15 | 2.15 | 2 | 0.75 | 0.25 | 0.45 | 2.375 | 2.1539 | 0 | 0.046394 | 0.046394 | 1.6125 | 1.8654 | 0.18032 | 2.2575 | 2.4378 | 0.5375 | 1.077 | 0.1806 | 0.75525 | 0.93585 | 0 | 0.0875 | 0.01155 | 2.5369 | 177.2122 | 0.0904 | 25.8 | 91.0475 | 60 | 0.43 | 15 | 2.15 | 2 | 0.75 | 0.25 | 0.45 | 2.375 | 2.1539 | 0 | 0.046394 | 0.046394 | 1.6125 | 1.8654 | 0.31455 | 2.2575 | 2.572 | 0.5375 | 1.077 | 0.1806 | 0.75525 | 0.93585 | 0 | 0.0875 | 0.01155 | 3.6533 | 25.8 | 87.5962 | 2.6711 | 118.4885
[7 empty] | 216 | 60 | 0.432 | 15 | 2.16 | 2 | 0.75 | 0.25 | 0.45 | 2.385 | 2.1639 | 0 | 0.046825 | 0.046825 | 1.62 | 1.874 | 0.182 | 2.268 | 2.45 | 0.54 | 1.082 | 0.18144 | 0.75525 | 0.93669 | 0 | 0.0875 | 0.01155 | 2.549 | 177.9427 | 0.090578 | 25.92 | 91.0463 | 60 | 0.432 | 15 | 2.16 | 2 | 0.75 | 0.25 | 0.45 | 2.385 | 2.1639 | 0 | 0.046825 | 0.046825 | 1.62 | 1.874 | 0.3181 | 2.268 | 2.5861 | 0.54 | 1.082 | 0.18144 | 0.75525 | 0.93669 | 0 | 0.0875 | 0.01155 | 3.6687 | 25.92 | 87.6011 | 2.6851 | 118.9802
[7 empty] | 217 | 60 | 0.434 | 15 | 2.17 | 2 | 0.75 | 0.25 | 0.45 | 2.395 | 2.1739 | 0 | 0.047258 | 0.047258 | 1.6275 | 1.8826 | 0.18368 | 2.2785 | 2.4622 | 0.5425 | 1.0869 | 0.18228 | 0.75525 | 0.93753 | 0 | 0.0875 | 0.01155 | 2.5612 | 178.6737 | 0.090757 | 26.04 | 91.045 | 60 | 0.434 | 15 | 2.17 | 2 | 0.75 | 0.25 | 0.45 | 2.395 | 2.1739 | 0 | 0.047258 | 0.047258 | 1.6275 | 1.8826 | 0.32167 | 2.2785 | 2.6002 | 0.5425 | 1.0869 | 0.18228 | 0.75525 | 0.93753 | 0 | 0.0875 | 0.01155 | 3.684 | 26.04 | 87.6059 | 2.6992 | 119.4728
[7 empty] | 218 | 60 | 0.436 | 15 | 2.18 | 2 | 0.75 | 0.25 | 0.45 | 2.405 | 2.1839 | 0 | 0.047693 | 0.047693 | 1.635 | 1.8913 | 0.18537 | 2.289 | 2.4744 | 0.545 | 1.0919 | 0.18312 | 0.75525 | 0.93837 | 0 | 0.0875 | 0.01155 | 2.5734 | 179.4051 | 0.090935 | 26.16 | 91.0438 | 60 | 0.436 | 15 | 2.18 | 2 | 0.75 | 0.25 | 0.45 | 2.405 | 2.1839 | 0 | 0.047693 | 0.047693 | 1.635 | 1.8913 | 0.32527 | 2.289 | 2.6143 | 0.545 | 1.0919 | 0.18312 | 0.75525 | 0.93837 | 0 | 0.0875 | 0.01155 | 3.6994 | 26.16 | 87.6106 | 2.7133 | 119.9662
[7 empty] | 219 | 60 | 0.438 | 15 | 2.19 | 2 | 0.75 | 0.25 | 0.45 | 2.415 | 2.1938 | 0 | 0.04813 | 0.04813 | 1.6425 | 1.8999 | 0.18707 | 2.2995 | 2.4866 | 0.5475 | 1.0969 | 0.18396 | 0.75525 | 0.93921 | 0 | 0.0875 | 0.01155 | 2.5856 | 180.137 | 0.091114 | 26.28 | 91.0426 | 60 | 0.438 | 15 | 2.19 | 2 | 0.75 | 0.25 | 0.45 | 2.415 | 2.1938 | 0 | 0.04813 | 0.04813 | 1.6425 | 1.8999 | 0.3289 | 2.2995 | 2.6284 | 0.5475 | 1.0969 | 0.18396 | 0.75525 | 0.93921 | 0 | 0.0875 | 0.01155 | 3.7148 | 26.28 | 87.6152 | 2.7274 | 120.4606
[7 empty] | 220 | 60 | 0.44 | 15 | 2.2 | 2 | 0.75 | 0.25 | 0.45 | 2.425 | 2.2038 | 0 | 0.048569 | 0.048569 | 1.65 | 1.9086 | 0.18877 | 2.31 | 2.4988 | 0.55 | 1.1019 | 0.1848 | 0.75525 | 0.94005 | 0 | 0.0875 | 0.01155 | 2.5978 | 180.8694 | 0.091293 | 26.4 | 91.0413 | 60 | 0.44 | 15 | 2.2 | 2 | 0.75 | 0.25 | 0.45 | 2.425 | 2.2038 | 0 | 0.048569 | 0.048569 | 1.65 | 1.9086 | 0.33255 | 2.31 | 2.6425 | 0.55 | 1.1019 | 0.1848 | 0.75525 | 0.94005 | 0 | 0.0875 | 0.01155 | 3.7302 | 26.4 | 87.6197 | 2.7416 | 120.9559
[7 empty] | 221 | 60 | 0.442 | 15 | 2.21 | 2 | 0.75 | 0.25 | 0.45 | 2.435 | 2.2138 | 0 | 0.04901 | 0.04901 | 1.6575 | 1.9172 | 0.19049 | 2.3205 | 2.511 | 0.5525 | 1.1069 | 0.18564 | 0.75525 | 0.94089 | 0 | 0.0875 | 0.01155 | 2.61 | 181.6023 | 0.091472 | 26.52 | 91.04 | 60 | 0.442 | 15 | 2.21 | 2 | 0.75 | 0.25 | 0.45 | 2.435 | 2.2138 | 0 | 0.04901 | 0.04901 | 1.6575 | 1.9172 | 0.33622 | 2.3205 | 2.6567 | 0.5525 | 1.1069 | 0.18564 | 0.75525 | 0.94089 | 0 | 0.0875 | 0.01155 | 3.7457 | 26.52 | 87.624 | 2.7558 | 121.4521
[7 empty] | 222 | 60 | 0.444 | 15 | 2.22 | 2 | 0.75 | 0.25 | 0.45 | 2.445 | 2.2238 | 0 | 0.049453 | 0.049453 | 1.665 | 1.9259 | 0.19221 | 2.331 | 2.5232 | 0.555 | 1.1119 | 0.18648 | 0.75525 | 0.94173 | 0 | 0.0875 | 0.01155 | 2.6223 | 182.3356 | 0.091651 | 26.64 | 91.0388 | 60 | 0.444 | 15 | 2.22 | 2 | 0.75 | 0.25 | 0.45 | 2.445 | 2.2238 | 0 | 0.049453 | 0.049453 | 1.665 | 1.9259 | 0.33993 | 2.331 | 2.6709 | 0.555 | 1.1119 | 0.18648 | 0.75525 | 0.94173 | 0 | 0.0875 | 0.01155 | 3.7612 | 26.64 | 87.6282 | 2.77 | 121.9492
[7 empty] | 223 | 60 | 0.446 | 15 | 2.23 | 2 | 0.75 | 0.25 | 0.45 | 2.455 | 2.2338 | 0 | 0.049898 | 0.049898 | 1.6725 | 1.9345 | 0.19394 | 2.3415 | 2.5354 | 0.5575 | 1.1169 | 0.18732 | 0.75525 | 0.94257 | 0 | 0.0875 | 0.01155 | 2.6345 | 183.0693 | 0.09183 | 26.76 | 91.0375 | 60 | 0.446 | 15 | 2.23 | 2 | 0.75 | 0.25 | 0.45 | 2.455 | 2.2338 | 0 | 0.049898 | 0.049898 | 1.6725 | 1.9345 | 0.34366 | 2.3415 | 2.6852 | 0.5575 | 1.1169 | 0.18732 | 0.75525 | 0.94257 | 0 | 0.0875 | 0.01155 | 3.7767 | 26.76 | 87.6323 | 2.7842 | 122.4473
[7 empty] | 224 | 60 | 0.448 | 15 | 2.24 | 2 | 0.75 | 0.25 | 0.45 | 2.465 | 2.2438 | 0 | 0.050345 | 0.050345 | 1.68 | 1.9432 | 0.19568 | 2.352 | 2.5477 | 0.56 | 1.1219 | 0.18816 | 0.75525 | 0.94341 | 0 | 0.0875 | 0.01155 | 2.6467 | 183.8036 | 0.092009 | 26.88 | 91.0362 | 60 | 0.448 | 15 | 2.24 | 2 | 0.75 | 0.25 | 0.45 | 2.465 | 2.2438 | 0 | 0.050345 | 0.050345 | 1.68 | 1.9432 | 0.34741 | 2.352 | 2.6994 | 0.56 | 1.1219 | 0.18816 | 0.75525 | 0.94341 | 0 | 0.0875 | 0.01155 | 3.7922 | 26.88 | 87.6363 | 2.7985 | 122.9462
[7 empty] | 225 | 60 | 0.45 | 15 | 2.25 | 2 | 0.75 | 0.25 | 0.45 | 2.475 | 2.2537 | 0 | 0.050794 | 0.050794 | 1.6875 | 1.9518 | 0.19742 | 2.3625 | 2.5599 | 0.5625 | 1.1269 | 0.189 | 0.75525 | 0.94425 | 0 | 0.0875 | 0.01155 | 2.659 | 184.5383 | 0.092188 | 27 | 91.0348 | 60 | 0.45 | 15 | 2.25 | 2 | 0.75 | 0.25 | 0.45 | 2.475 | 2.2537 | 0 | 0.050794 | 0.050794 | 1.6875 | 1.9518 | 0.35119 | 2.3625 | 2.7137 | 0.5625 | 1.1269 | 0.189 | 0.75525 | 0.94425 | 0 | 0.0875 | 0.01155 | 3.8078 | 27 | 87.6402 | 2.8127 | 123.446
[7 empty] | 226 | 60 | 0.452 | 15 | 2.26 | 2 | 0.75 | 0.25 | 0.45 | 2.485 | 2.2637 | 0 | 0.051245 | 0.051245 | 1.695 | 1.9604 | 0.19917 | 2.373 | 2.5722 | 0.565 | 1.1319 | 0.18984 | 0.75525 | 0.94509 | 0 | 0.0875 | 0.01155 | 2.6712 | 185.2735 | 0.092368 | 27.12 | 91.0335 | 60 | 0.452 | 15 | 2.26 | 2 | 0.75 | 0.25 | 0.45 | 2.485 | 2.2637 | 0 | 0.051245 | 0.051245 | 1.695 | 1.9604 | 0.355 | 2.373 | 2.728 | 0.565 | 1.1319 | 0.18984 | 0.75525 | 0.94509 | 0 | 0.0875 | 0.01155 | 3.8234 | 27.12 | 87.6439 | 2.8271 | 123.9468
[7 empty] | 227 | 60 | 0.454 | 15 | 2.27 | 2 | 0.75 | 0.25 | 0.45 | 2.495 | 2.2737 | 0 | 0.051698 | 0.051698 | 1.7025 | 1.9691 | 0.20094 | 2.3835 | 2.5844 | 0.5675 | 1.1369 | 0.19068 | 0.75525 | 0.94593 | 0 | 0.0875 | 0.01155 | 2.6835 | 186.0091 | 0.092547 | 27.24 | 91.0322 | 60 | 0.454 | 15 | 2.27 | 2 | 0.75 | 0.25 | 0.45 | 2.495 | 2.2737 | 0 | 0.051698 | 0.051698 | 1.7025 | 1.9691 | 0.35884 | 2.3835 | 2.7423 | 0.5675 | 1.1369 | 0.19068 | 0.75525 | 0.94593 | 0 | 0.0875 | 0.01155 | 3.839 | 27.24 | 87.6476 | 2.8414 | 124.4485
[7 empty] | 228 | 60 | 0.456 | 15 | 2.28 | 2 | 0.75 | 0.25 | 0.45 | 2.505 | 2.2837 | 0 | 0.052153 | 0.052153 | 1.71 | 1.9777 | 0.2027 | 2.394 | 2.5967 | 0.57 | 1.1418 | 0.19152 | 0.75525 | 0.94677 | 0 | 0.0875 | 0.01155 | 2.6958 | 186.7452 | 0.092727 | 27.36 | 91.0308 | 60 | 0.456 | 15 | 2.28 | 2 | 0.75 | 0.25 | 0.45 | 2.505 | 2.2837 | 0 | 0.052153 | 0.052153 | 1.71 | 1.9777 | 0.3627 | 2.394 | 2.7567 | 0.57 | 1.1418 | 0.19152 | 0.75525 | 0.94677 | 0 | 0.0875 | 0.01155 | 3.8547 | 27.36 | 87.6511 | 2.8557 | 124.9512
[7 empty] | 229 | 60 | 0.458 | 15 | 2.29 | 2 | 0.75 | 0.25 | 0.45 | 2.515 | 2.2937 | 0 | 0.05261 | 0.05261 | 1.7175 | 1.9864 | 0.20448 | 2.4045 | 2.609 | 0.5725 | 1.1468 | 0.19236 | 0.75525 | 0.94761 | 0 | 0.0875 | 0.01155 | 2.708 | 187.4818 | 0.092907 | 27.48 | 91.0295 | 60 | 0.458 | 15 | 2.29 | 2 | 0.75 | 0.25 | 0.45 | 2.515 | 2.2937 | 0 | 0.05261 | 0.05261 | 1.7175 | 1.9864 | 0.36659 | 2.4045 | 2.7711 | 0.5725 | 1.1468 | 0.19236 | 0.75525 | 0.94761 | 0 | 0.0875 | 0.01155 | 3.8704 | 27.48 | 87.6545 | 2.8701 | 125.4547
[7 empty] | 230 | 60 | 0.46 | 15 | 2.3 | 2 | 0.75 | 0.25 | 0.45 | 2.525 | 2.3037 | 0 | 0.053069 | 0.053069 | 1.725 | 1.995 | 0.20626 | 2.415 | 2.6213 | 0.575 | 1.1518 | 0.1932 | 0.75525 | 0.94845 | 0 | 0.0875 | 0.01155 | 2.7203 | 188.2188 | 0.093087 | 27.6 | 91.0281 | 60 | 0.46 | 15 | 2.3 | 2 | 0.75 | 0.25 | 0.45 | 2.525 | 2.3037 | 0 | 0.053069 | 0.053069 | 1.725 | 1.995 | 0.3705 | 2.415 | 2.7855 | 0.575 | 1.1518 | 0.1932 | 0.75525 | 0.94845 | 0 | 0.0875 | 0.01155 | 3.8861 | 27.6 | 87.6578 | 2.8845 | 125.9592
[7 empty] | 231 | 60 | 0.462 | 15 | 2.31 | 2 | 0.75 | 0.25 | 0.45 | 2.535 | 2.3136 | 0 | 0.05353 | 0.05353 | 1.7325 | 2.0037 | 0.20806 | 2.4255 | 2.6336 | 0.5775 | 1.1568 | 0.19404 | 0.75525 | 0.94929 | 0 | 0.0875 | 0.01155 | 2.7326 | 188.9563 | 0.093267 | 27.72 | 91.0267 | 60 | 0.462 | 15 | 2.31 | 2 | 0.75 | 0.25 | 0.45 | 2.535 | 2.3136 | 0 | 0.05353 | 0.05353 | 1.7325 | 2.0037 | 0.37444 | 2.4255 | 2.7999 | 0.5775 | 1.1568 | 0.19404 | 0.75525 | 0.94929 | 0 | 0.0875 | 0.01155 | 3.9018 | 27.72 | 87.661 | 2.899 | 126.4647
[7 empty] | 232 | 60 | 0.464 | 15 | 2.32 | 2 | 0.75 | 0.25 | 0.45 | 2.545 | 2.3236 | 0 | 0.053993 | 0.053993 | 1.74 | 2.0123 | 0.20986 | 2.436 | 2.6459 | 0.58 | 1.1618 | 0.19488 | 0.75525 | 0.95013 | 0 | 0.0875 | 0.01155 | 2.7449 | 189.6943 | 0.093447 | 27.84 | 91.0253 | 60 | 0.464 | 15 | 2.32 | 2 | 0.75 | 0.25 | 0.45 | 2.545 | 2.3236 | 0 | 0.053993 | 0.053993 | 1.74 | 2.0123 | 0.37841 | 2.436 | 2.8144 | 0.58 | 1.1618 | 0.19488 | 0.75525 | 0.95013 | 0 | 0.0875 | 0.01155 | 3.9176 | 27.84 | 87.6641 | 2.9135 | 126.9711
[7 empty] | 233 | 60 | 0.466 | 15 | 2.33 | 2 | 0.75 | 0.25 | 0.45 | 2.555 | 2.3336 | 0 | 0.054458 | 0.054458 | 1.7475 | 2.021 | 0.21166 | 2.4465 | 2.6582 | 0.5825 | 1.1668 | 0.19572 | 0.75525 | 0.95097 | 0 | 0.0875 | 0.01155 | 2.7572 | 190.4327 | 0.093627 | 27.96 | 91.0239 | 60 | 0.466 | 15 | 2.33 | 2 | 0.75 | 0.25 | 0.45 | 2.555 | 2.3336 | 0 | 0.054458 | 0.054458 | 1.7475 | 2.021 | 0.3824 | 2.4465 | 2.8289 | 0.5825 | 1.1668 | 0.19572 | 0.75525 | 0.95097 | 0 | 0.0875 | 0.01155 | 3.9334 | 27.96 | 87.6671 | 2.928 | 127.4784
[7 empty] | 234 | 60 | 0.468 | 15 | 2.34 | 2 | 0.75 | 0.25 | 0.45 | 2.565 | 2.3436 | 0 | 0.054925 | 0.054925 | 1.755 | 2.0296 | 0.21348 | 2.457 | 2.6705 | 0.585 | 1.1718 | 0.19656 | 0.75525 | 0.95181 | 0 | 0.0875 | 0.01155 | 2.7695 | 191.1716 | 0.093808 | 28.08 | 91.0225 | 60 | 0.468 | 15 | 2.34 | 2 | 0.75 | 0.25 | 0.45 | 2.565 | 2.3436 | 0 | 0.054925 | 0.054925 | 1.755 | 2.0296 | 0.38643 | 2.457 | 2.8434 | 0.585 | 1.1718 | 0.19656 | 0.75525 | 0.95181 | 0 | 0.0875 | 0.01155 | 3.9492 | 28.08 | 87.67 | 2.9425 | 127.9867
[7 empty] | 235 | 60 | 0.47 | 15 | 2.35 | 2 | 0.75 | 0.25 | 0.45 | 2.575 | 2.3536 | 0 | 0.055394 | 0.055394 | 1.7625 | 2.0383 | 0.2153 | 2.4675 | 2.6828 | 0.5875 | 1.1768 | 0.1974 | 0.75525 | 0.95265 | 0 | 0.0875 | 0.01155 | 2.7819 | 191.911 | 0.093988 | 28.2 | 91.021 | 60 | 0.47 | 15 | 2.35 | 2 | 0.75 | 0.25 | 0.45 | 2.575 | 2.3536 | 0 | 0.055394 | 0.055394 | 1.7625 | 2.0383 | 0.39048 | 2.4675 | 2.858 | 0.5875 | 1.1768 | 0.1974 | 0.75525 | 0.95265 | 0 | 0.0875 | 0.01155 | 3.9651 | 28.2 | 87.6727 | 2.957 | 128.4959
[7 empty] | 236 | 60 | 0.472 | 15 | 2.36 | 2 | 0.75 | 0.25 | 0.45 | 2.585 | 2.3636 | 0 | 0.055865 | 0.055865 | 1.77 | 2.0469 | 0.21713 | 2.478 | 2.6951 | 0.59 | 1.1818 | 0.19824 | 0.75525 | 0.95349 | 0 | 0.0875 | 0.01155 | 2.7942 | 192.6509 | 0.094169 | 28.32 | 91.0196 | 60 | 0.472 | 15 | 2.36 | 2 | 0.75 | 0.25 | 0.45 | 2.585 | 2.3636 | 0 | 0.055865 | 0.055865 | 1.77 | 2.0469 | 0.39455 | 2.478 | 2.8726 | 0.59 | 1.1818 | 0.19824 | 0.75525 | 0.95349 | 0 | 0.0875 | 0.01155 | 3.981 | 28.32 | 87.6754 | 2.9716 | 129.0061
[7 empty] | 237 | 60 | 0.474 | 15 | 2.37 | 2 | 0.75 | 0.25 | 0.45 | 2.595 | 2.3736 | 0 | 0.056338 | 0.056338 | 1.7775 | 2.0556 | 0.21897 | 2.4885 | 2.7075 | 0.5925 | 1.1868 | 0.19908 | 0.75525 | 0.95433 | 0 | 0.0875 | 0.01155 | 2.8065 | 193.3912 | 0.094349 | 28.44 | 91.0181 | 60 | 0.474 | 15 | 2.37 | 2 | 0.75 | 0.25 | 0.45 | 2.595 | 2.3736 | 0 | 0.056338 | 0.056338 | 1.7775 | 2.0556 | 0.39866 | 2.4885 | 2.8872 | 0.5925 | 1.1868 | 0.19908 | 0.75525 | 0.95433 | 0 | 0.0875 | 0.01155 | 3.9969 | 28.44 | 87.678 | 2.9862 | 129.5173
[7 empty] | 238 | 60 | 0.476 | 15 | 2.38 | 2 | 0.75 | 0.25 | 0.45 | 2.605 | 2.3835 | 0 | 0.056813 | 0.056813 | 1.785 | 2.0642 | 0.22082 | 2.499 | 2.7198 | 0.595 | 1.1918 | 0.19992 | 0.75525 | 0.95517 | 0 | 0.0875 | 0.01155 | 2.8189 | 194.1319 | 0.09453 | 28.56 | 91.0167 | 60 | 0.476 | 15 | 2.38 | 2 | 0.75 | 0.25 | 0.45 | 2.605 | 2.3835 | 0 | 0.056813 | 0.056813 | 1.785 | 2.0642 | 0.40279 | 2.499 | 2.9018 | 0.595 | 1.1918 | 0.19992 | 0.75525 | 0.95517 | 0 | 0.0875 | 0.01155 | 4.0128 | 28.56 | 87.6805 | 3.0008 | 130.0294
[7 empty] | 239 | 60 | 0.478 | 15 | 2.39 | 2 | 0.75 | 0.25 | 0.45 | 2.615 | 2.3935 | 0 | 0.05729 | 0.05729 | 1.7925 | 2.0729 | 0.22267 | 2.5095 | 2.7322 | 0.5975 | 1.1968 | 0.20076 | 0.75525 | 0.95601 | 0 | 0.0875 | 0.01155 | 2.8312 | 194.8732 | 0.094711 | 28.68 | 91.0152 | 60 | 0.478 | 15 | 2.39 | 2 | 0.75 | 0.25 | 0.45 | 2.615 | 2.3935 | 0 | 0.05729 | 0.05729 | 1.7925 | 2.0729 | 0.40695 | 2.5095 | 2.9164 | 0.5975 | 1.1968 | 0.20076 | 0.75525 | 0.95601 | 0 | 0.0875 | 0.01155 | 4.0288 | 28.68 | 87.6828 | 3.0155 | 130.5424
[7 empty] | 240 | 60 | 0.48 | 15 | 2.4 | 2 | 0.75 | 0.25 | 0.45 | 2.625 | 2.4035 | 0 | 0.057769 | 0.057769 | 1.8 | 2.0815 | 0.22453 | 2.52 | 2.7445 | 0.6 | 1.2018 | 0.2016 | 0.75525 | 0.95685 | 0 | 0.0875 | 0.01155 | 2.8436 | 195.6149 | 0.094892 | 28.8 | 91.0137 | 60 | 0.48 | 15 | 2.4 | 2 | 0.75 | 0.25 | 0.45 | 2.625 | 2.4035 | 0 | 0.057769 | 0.057769 | 1.8 | 2.0815 | 0.41114 | 2.52 | 2.9311 | 0.6 | 1.2018 | 0.2016 | 0.75525 | 0.95685 | 0 | 0.0875 | 0.01155 | 4.0448 | 28.8 | 87.6851 | 3.0302 | 131.0565
[7 empty] | 241 | 60 | 0.482 | 15 | 2.41 | 2 | 0.75 | 0.25 | 0.45 | 2.635 | 2.4135 | 0 | 0.05825 | 0.05825 | 1.8075 | 2.0902 | 0.2264 | 2.5305 | 2.7569 | 0.6025 | 1.2067 | 0.20244 | 0.75525 | 0.95769 | 0 | 0.0875 | 0.01155 | 2.856 | 196.3571 | 0.095073 | 28.92 | 91.0122 | 60 | 0.482 | 15 | 2.41 | 2 | 0.75 | 0.25 | 0.45 | 2.635 | 2.4135 | 0 | 0.05825 | 0.05825 | 1.8075 | 2.0902 | 0.41535 | 2.5305 | 2.9458 | 0.6025 | 1.2067 | 0.20244 | 0.75525 | 0.95769 | 0 | 0.0875 | 0.01155 | 4.0608 | 28.92 | 87.6873 | 3.0449 | 131.5715
[7 empty] | 242 | 60 | 0.484 | 15 | 2.42 | 2 | 0.75 | 0.25 | 0.45 | 2.645 | 2.4235 | 0 | 0.058733 | 0.058733 | 1.815 | 2.0988 | 0.22828 | 2.541 | 2.7693 | 0.605 | 1.2117 | 0.20328 | 0.75525 | 0.95853 | 0 | 0.0875 | 0.01155 | 2.8683 | 197.0997 | 0.095255 | 29.04 | 91.0107 | 60 | 0.484 | 15 | 2.42 | 2 | 0.75 | 0.25 | 0.45 | 2.645 | 2.4235 | 0 | 0.058733 | 0.058733 | 1.815 | 2.0988 | 0.41959 | 2.541 | 2.9606 | 0.605 | 1.2117 | 0.20328 | 0.75525 | 0.95853 | 0 | 0.0875 | 0.01155 | 4.0769 | 29.04 | 87.6894 | 3.0596 | 132.0875
[7 empty] | 243 | 60 | 0.486 | 15 | 2.43 | 2 | 0.75 | 0.25 | 0.45 | 2.655 | 2.4335 | 0 | 0.059218 | 0.059218 | 1.8225 | 2.1074 | 0.23016 | 2.5515 | 2.7817 | 0.6075 | 1.2167 | 0.20412 | 0.75525 | 0.95937 | 0 | 0.0875 | 0.01155 | 2.8807 | 197.8428 | 0.095436 | 29.16 | 91.0092 | 60 | 0.486 | 15 | 2.43 | 2 | 0.75 | 0.25 | 0.45 | 2.655 | 2.4335 | 0 | 0.059218 | 0.059218 | 1.8225 | 2.1074 | 0.42386 | 2.5515 | 2.9754 | 0.6075 | 1.2167 | 0.20412 | 0.75525 | 0.95937 | 0 | 0.0875 | 0.01155 | 4.093 | 29.16 | 87.6913 | 3.0744 | 132.6045
[7 empty] | 244 | 60 | 0.488 | 15 | 2.44 | 2 | 0.75 | 0.25 | 0.45 | 2.665 | 2.4435 | 0 | 0.059705 | 0.059705 | 1.83 | 2.1161 | 0.23206 | 2.562 | 2.7941 | 0.61 | 1.2217 | 0.20496 | 0.75525 | 0.96021 | 0 | 0.0875 | 0.01155 | 2.8931 | 198.5864 | 0.095618 | 29.28 | 91.0077 | 60 | 0.488 | 15 | 2.44 | 2 | 0.75 | 0.25 | 0.45 | 2.665 | 2.4435 | 0 | 0.059705 | 0.059705 | 1.83 | 2.1161 | 0.42816 | 2.562 | 2.9902 | 0.61 | 1.2217 | 0.20496 | 0.75525 | 0.96021 | 0 | 0.0875 | 0.01155 | 4.1091 | 29.28 | 87.6932 | 3.0892 | 133.1224
[7 empty] | 245 | 60 | 0.49 | 15 | 2.45 | 2 | 0.75 | 0.25 | 0.45 | 2.675 | 2.4534 | 0 | 0.060194 | 0.060194 | 1.8375 | 2.1247 | 0.23396 | 2.5725 | 2.8065 | 0.6125 | 1.2267 | 0.2058 | 0.75525 | 0.96105 | 0 | 0.0875 | 0.01155 | 2.9055 | 199.3304 | 0.095799 | 29.4 | 91.0062 | 60 | 0.49 | 15 | 2.45 | 2 | 0.75 | 0.25 | 0.45 | 2.675 | 2.4534 | 0 | 0.060194 | 0.060194 | 1.8375 | 2.1247 | 0.43249 | 2.5725 | 3.005 | 0.6125 | 1.2267 | 0.2058 | 0.75525 | 0.96105 | 0 | 0.0875 | 0.01155 | 4.1253 | 29.4 | 87.695 | 3.104 | 133.6413
[7 empty] | 246 | 60 | 0.492 | 15 | 2.46 | 2 | 0.75 | 0.25 | 0.45 | 2.685 | 2.4634 | 0 | 0.060685 | 0.060685 | 1.845 | 2.1334 | 0.23587 | 2.583 | 2.8189 | 0.615 | 1.2317 | 0.20664 | 0.75525 | 0.96189 | 0 | 0.0875 | 0.01155 | 2.9179 | 200.0749 | 0.095981 | 29.52 | 91.0046 | 60 | 0.492 | 15 | 2.46 | 2 | 0.75 | 0.25 | 0.45 | 2.685 | 2.4634 | 0 | 0.060685 | 0.060685 | 1.845 | 2.1334 | 0.43684 | 2.583 | 3.0198 | 0.615 | 1.2317 | 0.20664 | 0.75525 | 0.96189 | 0 | 0.0875 | 0.01155 | 4.1415 | 29.52 | 87.6967 | 3.1189 | 134.1613
[7 empty] | 247 | 60 | 0.494 | 15 | 2.47 | 2 | 0.75 | 0.25 | 0.45 | 2.695 | 2.4734 | 0 | 0.061178 | 0.061178 | 1.8525 | 2.142 | 0.23778 | 2.5935 | 2.8313 | 0.6175 | 1.2367 | 0.20748 | 0.75525 | 0.96273 | 0 | 0.0875 | 0.01155 | 2.9303 | 200.8199 | 0.096163 | 29.64 | 91.0031 | 60 | 0.494 | 15 | 2.47 | 2 | 0.75 | 0.25 | 0.45 | 2.695 | 2.4734 | 0 | 0.061178 | 0.061178 | 1.8525 | 2.142 | 0.44123 | 2.5935 | 3.0347 | 0.6175 | 1.2367 | 0.20748 | 0.75525 | 0.96273 | 0 | 0.0875 | 0.01155 | 4.1577 | 29.64 | 87.6983 | 3.1338 | 134.6822
[7 empty] | 248 | 60 | 0.496 | 15 | 2.48 | 2 | 0.75 | 0.25 | 0.45 | 2.705 | 2.4834 | 0 | 0.061673 | 0.061673 | 1.86 | 2.1507 | 0.23971 | 2.604 | 2.8437 | 0.62 | 1.2417 | 0.20832 | 0.75525 | 0.96357 | 0 | 0.0875 | 0.01155 | 2.9428 | 201.5653 | 0.096345 | 29.76 | 91.0015 | 60 | 0.496 | 15 | 2.48 | 2 | 0.75 | 0.25 | 0.45 | 2.705 | 2.4834 | 0 | 0.061673 | 0.061673 | 1.86 | 2.1507 | 0.44564 | 2.604 | 3.0496 | 0.62 | 1.2417 | 0.20832 | 0.75525 | 0.96357 | 0 | 0.0875 | 0.01155 | 4.1739 | 29.76 | 87.6998 | 3.1487 | 135.2041
[7 empty] | 249 | 60 | 0.498 | 15 | 2.49 | 2 | 0.75 | 0.25 | 0.45 | 2.715 | 2.4934 | 0 | 0.06217 | 0.06217 | 1.8675 | 2.1593 | 0.24164 | 2.6145 | 2.8561 | 0.6225 | 1.2467 | 0.20916 | 0.75525 | 0.96441 | 0 | 0.0875 | 0.01155 | 2.9552 | 202.3112 | 0.096527 | 29.88 | 90.9999 | 60 | 0.498 | 15 | 2.49 | 2 | 0.75 | 0.25 | 0.45 | 2.715 | 2.4934 | 0 | 0.06217 | 0.06217 | 1.8675 | 2.1593 | 0.45008 | 2.6145 | 3.0646 | 0.6225 | 1.2467 | 0.20916 | 0.75525 | 0.96441 | 0 | 0.0875 | 0.01155 | 4.1902 | 29.88 | 87.7013 | 3.1636 | 135.727
[7 empty] | 250 | 60 | 0.5 | 15 | 2.5 | 2 | 0.75 | 0.25 | 0.45 | 2.725 | 2.5034 | 0 | 0.062669 | 0.062669 | 1.875 | 2.168 | 0.24358 | 2.625 | 2.8686 | 0.625 | 1.2517 | 0.21 | 0.75525 | 0.96525 | 0 | 0.0875 | 0.01155 | 2.9676 | 203.0576 | 0.096709 | 30 | 90.9984 | 60 | 0.5 | 15 | 2.5 | 2 | 0.75 | 0.25 | 0.45 | 2.725 | 2.5034 | 0 | 0.062669 | 0.062669 | 1.875 | 2.168 | 0.45455 | 2.625 | 3.0795 | 0.625 | 1.2517 | 0.21 | 0.75525 | 0.96525 | 0 | 0.0875 | 0.01155 | 4.2065 | 30 | 87.7026 | 3.1786 | 136.2509
[7 empty] | 251 | 60 | 0.502 | 15 | 2.51 | 2 | 0.75 | 0.25 | 0.45 | 2.735 | 2.5134 | 0 | 0.06317 | 0.06317 | 1.8825 | 2.1766 | 0.24552 | 2.6355 | 2.881 | 0.6275 | 1.2567 | 0.21084 | 0.75525 | 0.96609 | 0 | 0.0875 | 0.01155 | 2.9801 | 203.8044 | 0.096891 | 30.12 | 90.9968 | 60 | 0.502 | 15 | 2.51 | 2 | 0.75 | 0.25 | 0.45 | 2.735 | 2.5134 | 0 | 0.06317 | 0.06317 | 1.8825 | 2.1766 | 0.45905 | 2.6355 | 3.0945 | 0.6275 | 1.2567 | 0.21084 | 0.75525 | 0.96609 | 0 | 0.0875 | 0.01155 | 4.2229 | 30.12 | 87.7038 | 3.1936 | 136.7758
[7 empty] | 252 | 60 | 0.504 | 15 | 2.52 | 2 | 0.75 | 0.25 | 0.45 | 2.745 | 2.5233 | 0 | 0.063673 | 0.063673 | 1.89 | 2.1853 | 0.24748 | 2.646 | 2.8935 | 0.63 | 1.2617 | 0.21168 | 0.75525 | 0.96693 | 0 | 0.0875 | 0.01155 | 2.9925 | 204.5517 | 0.097074 | 30.24 | 90.9952 | 60 | 0.504 | 15 | 2.52 | 2 | 0.75 | 0.25 | 0.45 | 2.745 | 2.5233 | 0 | 0.063673 | 0.063673 | 1.89 | 2.1853 | 0.46357 | 2.646 | 3.1096 | 0.63 | 1.2617 | 0.21168 | 0.75525 | 0.96693 | 0 | 0.0875 | 0.01155 | 4.2392 | 30.24 | 87.705 | 3.2086 | 137.3017
[7 empty] | 253 | 60 | 0.506 | 15 | 2.53 | 2 | 0.75 | 0.25 | 0.45 | 2.755 | 2.5333 | 0 | 0.064178 | 0.064178 | 1.8975 | 2.1939 | 0.24944 | 2.6565 | 2.9059 | 0.6325 | 1.2667 | 0.21252 | 0.75525 | 0.96777 | 0 | 0.0875 | 0.01155 | 3.005 | 205.2995 | 0.097256 | 30.36 | 90.9936 | 60 | 0.506 | 15 | 2.53 | 2 | 0.75 | 0.25 | 0.45 | 2.755 | 2.5333 | 0 | 0.064178 | 0.064178 | 1.8975 | 2.1939 | 0.46813 | 2.6565 | 3.1246 | 0.6325 | 1.2667 | 0.21252 | 0.75525 | 0.96777 | 0 | 0.0875 | 0.01155 | 4.2556 | 30.36 | 87.7061 | 3.2237 | 137.8287
[7 empty] | 254 | 60 | 0.508 | 15 | 2.54 | 2 | 0.75 | 0.25 | 0.45 | 2.765 | 2.5433 | 0 | 0.064685 | 0.064685 | 1.905 | 2.2026 | 0.25141 | 2.667 | 2.9184 | 0.635 | 1.2717 | 0.21336 | 0.75525 | 0.96861 | 0 | 0.0875 | 0.01155 | 3.0175 | 206.0477 | 0.097439 | 30.48 | 90.992 | 60 | 0.508 | 15 | 2.54 | 2 | 0.75 | 0.25 | 0.45 | 2.765 | 2.5433 | 0 | 0.064685 | 0.064685 | 1.905 | 2.2026 | 0.47271 | 2.667 | 3.1397 | 0.635 | 1.2717 | 0.21336 | 0.75525 | 0.96861 | 0 | 0.0875 | 0.01155 | 4.2721 | 30.48 | 87.707 | 3.2388 | 138.3566
[7 empty] | 255 | 60 | 0.51 | 15 | 2.55 | 2 | 0.75 | 0.25 | 0.45 | 2.775 | 2.5533 | 0 | 0.065194 | 0.065194 | 1.9125 | 2.2112 | 0.25339 | 2.6775 | 2.9309 | 0.6375 | 1.2767 | 0.2142 | 0.75525 | 0.96945 | 0 | 0.0875 | 0.01155 | 3.0299 | 206.7964 | 0.097622 | 30.6 | 90.9903 | 60 | 0.51 | 15 | 2.55 | 2 | 0.75 | 0.25 | 0.45 | 2.775 | 2.5533 | 0 | 0.065194 | 0.065194 | 1.9125 | 2.2112 | 0.47732 | 2.6775 | 3.1548 | 0.6375 | 1.2767 | 0.2142 | 0.75525 | 0.96945 | 0 | 0.0875 | 0.01155 | 4.2885 | 30.6 | 87.7079 | 3.2539 | 138.8856
[7 empty] | 256 | 60 | 0.512 | 15 | 2.56 | 2 | 0.75 | 0.25 | 0.45 | 2.785 | 2.5633 | 0 | 0.065705 | 0.065705 | 1.92 | 2.2199 | 0.25538 | 2.688 | 2.9434 | 0.64 | 1.2816 | 0.21504 | 0.75525 | 0.97029 | 0 | 0.0875 | 0.01155 | 3.0424 | 207.5456 | 0.097805 | 30.72 | 90.9887 | 60 | 0.512 | 15 | 2.56 | 2 | 0.75 | 0.25 | 0.45 | 2.785 | 2.5633 | 0 | 0.065705 | 0.065705 | 1.92 | 2.2199 | 0.48197 | 2.688 | 3.17 | 0.64 | 1.2816 | 0.21504 | 0.75525 | 0.97029 | 0 | 0.0875 | 0.01155 | 4.305 | 30.72 | 87.7088 | 3.269 | 139.4156
[7 empty] | 257 | 60 | 0.514 | 15 | 2.57 | 2 | 0.75 | 0.25 | 0.45 | 2.795 | 2.5733 | 0 | 0.066218 | 0.066218 | 1.9275 | 2.2285 | 0.25737 | 2.6985 | 2.9559 | 0.6425 | 1.2866 | 0.21588 | 0.75525 | 0.97113 | 0 | 0.0875 | 0.01155 | 3.0549 | 208.2952 | 0.097988 | 30.84 | 90.9871 | 60 | 0.514 | 15 | 2.57 | 2 | 0.75 | 0.25 | 0.45 | 2.795 | 2.5733 | 0 | 0.066218 | 0.066218 | 1.9275 | 2.2285 | 0.48664 | 2.6985 | 3.1851 | 0.6425 | 1.2866 | 0.21588 | 0.75525 | 0.97113 | 0 | 0.0875 | 0.01155 | 4.3215 | 30.84 | 87.7095 | 3.2842 | 139.9466
[7 empty] | 258 | 60 | 0.516 | 15 | 2.58 | 2 | 0.75 | 0.25 | 0.45 | 2.805 | 2.5833 | 0 | 0.066733 | 0.066733 | 1.935 | 2.2372 | 0.25937 | 2.709 | 2.9684 | 0.645 | 1.2916 | 0.21672 | 0.75525 | 0.97197 | 0 | 0.0875 | 0.01155 | 3.0674 | 209.0453 | 0.098171 | 30.96 | 90.9854 | 60 | 0.516 | 15 | 2.58 | 2 | 0.75 | 0.25 | 0.45 | 2.805 | 2.5833 | 0 | 0.066733 | 0.066733 | 1.935 | 2.2372 | 0.49134 | 2.709 | 3.2003 | 0.645 | 1.2916 | 0.21672 | 0.75525 | 0.97197 | 0 | 0.0875 | 0.01155 | 4.3381 | 30.96 | 87.7101 | 3.2994 | 140.4786
[7 empty] | 259 | 60 | 0.518 | 15 | 2.59 | 2 | 0.75 | 0.25 | 0.45 | 2.815 | 2.5933 | 0 | 0.06725 | 0.06725 | 1.9425 | 2.2458 | 0.26138 | 2.7195 | 2.9809 | 0.6475 | 1.2966 | 0.21756 | 0.75525 | 0.97281 | 0 | 0.0875 | 0.01155 | 3.0799 | 209.7959 | 0.098354 | 31.08 | 90.9838 | 60 | 0.518 | 15 | 2.59 | 2 | 0.75 | 0.25 | 0.45 | 2.815 | 2.5933 | 0 | 0.06725 | 0.06725 | 1.9425 | 2.2458 | 0.49607 | 2.7195 | 3.2156 | 0.6475 | 1.2966 | 0.21756 | 0.75525 | 0.97281 | 0 | 0.0875 | 0.01155 | 4.3547 | 31.08 | 87.7107 | 3.3146 | 141.0117
[7 empty] | 260 | 60 | 0.52 | 15 | 2.6 | 2 | 0.75 | 0.25 | 0.45 | 2.825 | 2.6032 | 0 | 0.067769 | 0.067769 | 1.95 | 2.2545 | 0.2634 | 2.73 | 2.9934 | 0.65 | 1.3016 | 0.2184 | 0.75525 | 0.97365 | 0 | 0.0875 | 0.01155 | 3.0924 | 210.5469 | 0.098537 | 31.2 | 90.9821 | 60 | 0.52 | 15 | 2.6 | 2 | 0.75 | 0.25 | 0.45 | 2.825 | 2.6032 | 0 | 0.067769 | 0.067769 | 1.95 | 2.2545 | 0.50083 | 2.73 | 3.2308 | 0.65 | 1.3016 | 0.2184 | 0.75525 | 0.97365 | 0 | 0.0875 | 0.01155 | 4.3713 | 31.2 | 87.7112 | 3.3299 | 141.5458
[7 empty] | 261 | 60 | 0.522 | 15 | 2.61 | 2 | 0.75 | 0.25 | 0.45 | 2.835 | 2.6132 | 0 | 0.06829 | 0.06829 | 1.9575 | 2.2631 | 0.26542 | 2.7405 | 3.0059 | 0.6525 | 1.3066 | 0.21924 | 0.75525 | 0.97449 | 0 | 0.0875 | 0.01155 | 3.105 | 211.2984 | 0.098721 | 31.32 | 90.9805 | 60 | 0.522 | 15 | 2.61 | 2 | 0.75 | 0.25 | 0.45 | 2.835 | 2.6132 | 0 | 0.06829 | 0.06829 | 1.9575 | 2.2631 | 0.50562 | 2.7405 | 3.2461 | 0.6525 | 1.3066 | 0.21924 | 0.75525 | 0.97449 | 0 | 0.0875 | 0.01155 | 4.388 | 31.32 | 87.7116 | 3.3452 | 142.081
[7 empty] | 262 | 60 | 0.524 | 15 | 2.62 | 2 | 0.75 | 0.25 | 0.45 | 2.845 | 2.6232 | 0 | 0.068813 | 0.068813 | 1.965 | 2.2718 | 0.26746 | 2.751 | 3.0185 | 0.655 | 1.3116 | 0.22008 | 0.75525 | 0.97533 | 0 | 0.0875 | 0.01155 | 3.1175 | 212.0504 | 0.098904 | 31.44 | 90.9788 | 60 | 0.524 | 15 | 2.62 | 2 | 0.75 | 0.25 | 0.45 | 2.845 | 2.6232 | 0 | 0.068813 | 0.068813 | 1.965 | 2.2718 | 0.51044 | 2.751 | 3.2614 | 0.655 | 1.3116 | 0.22008 | 0.75525 | 0.97533 | 0 | 0.0875 | 0.01155 | 4.4046 | 31.44 | 87.7119 | 3.3605 | 142.6172
[7 empty] | 263 | 60 | 0.526 | 15 | 2.63 | 2 | 0.75 | 0.25 | 0.45 | 2.855 | 2.6332 | 0 | 0.069338 | 0.069338 | 1.9725 | 2.2804 | 0.2695 | 2.7615 | 3.031 | 0.6575 | 1.3166 | 0.22092 | 0.75525 | 0.97617 | 0 | 0.0875 | 0.01155 | 3.13 | 212.8028 | 0.099088 | 31.56 | 90.9771 | 60 | 0.526 | 15 | 2.63 | 2 | 0.75 | 0.25 | 0.45 | 2.855 | 2.6332 | 0 | 0.069338 | 0.069338 | 1.9725 | 2.2804 | 0.51529 | 2.7615 | 3.2768 | 0.6575 | 1.3166 | 0.22092 | 0.75525 | 0.97617 | 0 | 0.0875 | 0.01155 | 4.4213 | 31.56 | 87.7121 | 3.3758 | 143.1544
[7 empty] | 264 | 60 | 0.528 | 15 | 2.64 | 2 | 0.75 | 0.25 | 0.45 | 2.865 | 2.6432 | 0 | 0.069865 | 0.069865 | 1.98 | 2.2891 | 0.27155 | 2.772 | 3.0435 | 0.66 | 1.3216 | 0.22176 | 0.75525 | 0.97701 | 0 | 0.0875 | 0.01155 | 3.1426 | 213.5557 | 0.099272 | 31.68 | 90.9754 | 60 | 0.528 | 15 | 2.64 | 2 | 0.75 | 0.25 | 0.45 | 2.865 | 2.6432 | 0 | 0.069865 | 0.069865 | 1.98 | 2.2891 | 0.52017 | 2.772 | 3.2922 | 0.66 | 1.3216 | 0.22176 | 0.75525 | 0.97701 | 0 | 0.0875 | 0.01155 | 4.4381 | 31.68 | 87.7123 | 3.3912 | 143.6927
[7 empty] | 265 | 60 | 0.53 | 15 | 2.65 | 2 | 0.75 | 0.25 | 0.45 | 2.875 | 2.6532 | 0 | 0.070394 | 0.070394 | 1.9875 | 2.2977 | 0.2736 | 2.7825 | 3.0561 | 0.6625 | 1.3266 | 0.2226 | 0.75525 | 0.97785 | 0 | 0.0875 | 0.01155 | 3.1552 | 214.3091 | 0.099456 | 31.8 | 90.9737 | 60 | 0.53 | 15 | 2.65 | 2 | 0.75 | 0.25 | 0.45 | 2.875 | 2.6532 | 0 | 0.070394 | 0.070394 | 1.9875 | 2.2977 | 0.52508 | 2.7825 | 3.3076 | 0.6625 | 1.3266 | 0.2226 | 0.75525 | 0.97785 | 0 | 0.0875 | 0.01155 | 4.4549 | 31.8 | 87.7123 | 3.4066 | 144.232
[7 empty] | 266 | 60 | 0.532 | 15 | 2.66 | 2 | 0.75 | 0.25 | 0.45 | 2.885 | 2.6632 | 0 | 0.070925 | 0.070925 | 1.995 | 2.3064 | 0.27567 | 2.793 | 3.0687 | 0.665 | 1.3316 | 0.22344 | 0.75525 | 0.97869 | 0 | 0.0875 | 0.01155 | 3.1677 | 215.0629 | 0.09964 | 31.92 | 90.972 | 60 | 0.532 | 15 | 2.66 | 2 | 0.75 | 0.25 | 0.45 | 2.885 | 2.6632 | 0 | 0.070925 | 0.070925 | 1.995 | 2.3064 | 0.53002 | 2.793 | 3.323 | 0.665 | 1.3316 | 0.22344 | 0.75525 | 0.97869 | 0 | 0.0875 | 0.01155 | 4.4717 | 31.92 | 87.7123 | 3.4221 | 144.7724
[7 empty] | 267 | 60 | 0.534 | 15 | 2.67 | 2 | 0.75 | 0.25 | 0.45 | 2.895 | 2.6732 | 0 | 0.071458 | 0.071458 | 2.0025 | 2.315 | 0.27774 | 2.8035 | 3.0812 | 0.6675 | 1.3366 | 0.22428 | 0.75525 | 0.97953 | 0 | 0.0875 | 0.01155 | 3.1803 | 215.8172 | 0.099824 | 32.04 | 90.9703 | 60 | 0.534 | 15 | 2.67 | 2 | 0.75 | 0.25 | 0.45 | 2.895 | 2.6732 | 0 | 0.071458 | 0.071458 | 2.0025 | 2.315 | 0.53499 | 2.8035 | 3.3385 | 0.6675 | 1.3366 | 0.22428 | 0.75525 | 0.97953 | 0 | 0.0875 | 0.01155 | 4.4885 | 32.04 | 87.7123 | 3.4375 | 145.3138
[7 empty] | 268 | 60 | 0.536 | 15 | 2.68 | 2 | 0.75 | 0.25 | 0.45 | 2.905 | 2.6831 | 0 | 0.071993 | 0.071993 | 2.01 | 2.3237 | 0.27982 | 2.814 | 3.0938 | 0.67 | 1.3416 | 0.22512 | 0.75525 | 0.98037 | 0 | 0.0875 | 0.01155 | 3.1929 | 216.572 | 0.10001 | 32.16 | 90.9686 | 60 | 0.536 | 15 | 2.68 | 2 | 0.75 | 0.25 | 0.45 | 2.905 | 2.6831 | 0 | 0.071993 | 0.071993 | 2.01 | 2.3237 | 0.53999 | 2.814 | 3.354 | 0.67 | 1.3416 | 0.22512 | 0.75525 | 0.98037 | 0 | 0.0875 | 0.01155 | 4.5054 | 32.16 | 87.7121 | 3.453 | 145.8564
[7 empty] | 269 | 60 | 0.538 | 15 | 2.69 | 2 | 0.75 | 0.25 | 0.45 | 2.915 | 2.6931 | 0 | 0.07253 | 0.07253 | 2.0175 | 2.3323 | 0.2819 | 2.8245 | 3.1064 | 0.6725 | 1.3466 | 0.22596 | 0.75525 | 0.98121 | 0 | 0.0875 | 0.01155 | 3.2055 | 217.3272 | 0.10019 | 32.28 | 90.9669 | 60 | 0.538 | 15 | 2.69 | 2 | 0.75 | 0.25 | 0.45 | 2.915 | 2.6931 | 0 | 0.07253 | 0.07253 | 2.0175 | 2.3323 | 0.54502 | 2.8245 | 3.3695 | 0.6725 | 1.3466 | 0.22596 | 0.75525 | 0.98121 | 0 | 0.0875 | 0.01155 | 4.5223 | 32.28 | 87.7119 | 3.4686 | 146.3999
[7 empty] | 270 | 60 | 0.54 | 15 | 2.7 | 2 | 0.75 | 0.25 | 0.45 | 2.925 | 2.7031 | 0 | 0.073069 | 0.073069 | 2.025 | 2.341 | 0.284 | 2.835 | 3.119 | 0.675 | 1.3516 | 0.2268 | 0.75525 | 0.98205 | 0 | 0.0875 | 0.01155 | 3.218 | 218.0829 | 0.10038 | 32.4 | 90.9651 | 60 | 0.54 | 15 | 2.7 | 2 | 0.75 | 0.25 | 0.45 | 2.925 | 2.7031 | 0 | 0.073069 | 0.073069 | 2.025 | 2.341 | 0.55008 | 2.835 | 3.3851 | 0.675 | 1.3516 | 0.2268 | 0.75525 | 0.98205 | 0 | 0.0875 | 0.01155 | 4.5392 | 32.4 | 87.7116 | 3.4841 | 146.9446
[7 empty] | 271 | 60 | 0.542 | 15 | 2.71 | 2 | 0.75 | 0.25 | 0.45 | 2.935 | 2.7131 | 0 | 0.07361 | 0.07361 | 2.0325 | 2.3496 | 0.2861 | 2.8455 | 3.1316 | 0.6775 | 1.3566 | 0.22764 | 0.75525 | 0.98289 | 0 | 0.0875 | 0.01155 | 3.2307 | 218.8391 | 0.10056 | 32.52 | 90.9634 | 60 | 0.542 | 15 | 2.71 | 2 | 0.75 | 0.25 | 0.45 | 2.935 | 2.7131 | 0 | 0.07361 | 0.07361 | 2.0325 | 2.3496 | 0.55517 | 2.8455 | 3.4007 | 0.6775 | 1.3566 | 0.22764 | 0.75525 | 0.98289 | 0 | 0.0875 | 0.01155 | 4.5562 | 32.52 | 87.7112 | 3.4997 | 147.4903
[7 empty] | 272 | 60 | 0.544 | 15 | 2.72 | 2 | 0.75 | 0.25 | 0.45 | 2.945 | 2.7231 | 0 | 0.074153 | 0.074153 | 2.04 | 2.3583 | 0.28821 | 2.856 | 3.1442 | 0.68 | 1.3616 | 0.22848 | 0.75525 | 0.98373 | 0 | 0.0875 | 0.01155 | 3.2433 | 219.5957 | 0.10075 | 32.64 | 90.9616 | 60 | 0.544 | 15 | 2.72 | 2 | 0.75 | 0.25 | 0.45 | 2.945 | 2.7231 | 0 | 0.074153 | 0.074153 | 2.04 | 2.3583 | 0.5603 | 2.856 | 3.4163 | 0.68 | 1.3616 | 0.22848 | 0.75525 | 0.98373 | 0 | 0.0875 | 0.01155 | 4.5732 | 32.64 | 87.7107 | 3.5153 | 148.0371
[7 empty] | 273 | 60 | 0.546 | 15 | 2.73 | 2 | 0.75 | 0.25 | 0.45 | 2.955 | 2.7331 | 0 | 0.074698 | 0.074698 | 2.0475 | 2.3669 | 0.29033 | 2.8665 | 3.1568 | 0.6825 | 1.3665 | 0.22932 | 0.75525 | 0.98457 | 0 | 0.0875 | 0.01155 | 3.2559 | 220.3528 | 0.10093 | 32.76 | 90.9599 | 60 | 0.546 | 15 | 2.73 | 2 | 0.75 | 0.25 | 0.45 | 2.955 | 2.7331 | 0 | 0.074698 | 0.074698 | 2.0475 | 2.3669 | 0.56545 | 2.8665 | 3.4319 | 0.6825 | 1.3665 | 0.22932 | 0.75525 | 0.98457 | 0 | 0.0875 | 0.01155 | 4.5903 | 32.76 | 87.7102 | 3.531 | 148.5849
[7 empty] | 274 | 60 | 0.548 | 15 | 2.74 | 2 | 0.75 | 0.25 | 0.45 | 2.965 | 2.7431 | 0 | 0.075245 | 0.075245 | 2.055 | 2.3756 | 0.29246 | 2.877 | 3.1695 | 0.685 | 1.3715 | 0.23016 | 0.75525 | 0.98541 | 0 | 0.0875 | 0.01155 | 3.2685 | 221.1103 | 0.10112 | 32.88 | 90.9581 | 60 | 0.548 | 15 | 2.74 | 2 | 0.75 | 0.25 | 0.45 | 2.965 | 2.7431 | 0 | 0.075245 | 0.075245 | 2.055 | 2.3756 | 0.57063 | 2.877 | 3.4476 | 0.685 | 1.3715 | 0.23016 | 0.75525 | 0.98541 | 0 | 0.0875 | 0.01155 | 4.6073 | 32.88 | 87.7096 | 3.5467 | 149.1339
[7 empty] | 275 | 60 | 0.55 | 15 | 2.75 | 2 | 0.75 | 0.25 | 0.45 | 2.975 | 2.7531 | 0 | 0.075794 | 0.075794 | 2.0625 | 2.3842 | 0.29459 | 2.8875 | 3.1821 | 0.6875 | 1.3765 | 0.231 | 0.75525 | 0.98625 | 0 | 0.0875 | 0.01155 | 3.2811 | 221.8684 | 0.1013 | 33 | 90.9563 | 60 | 0.55 | 15 | 2.75 | 2 | 0.75 | 0.25 | 0.45 | 2.975 | 2.7531 | 0 | 0.075794 | 0.075794 | 2.0625 | 2.3842 | 0.57585 | 2.8875 | 3.4633 | 0.6875 | 1.3765 | 0.231 | 0.75525 | 0.98625 | 0 | 0.0875 | 0.01155 | 4.6244 | 33 | 87.7089 | 3.5624 | 149.6839
[7 empty] | 276 | 60 | 0.552 | 15 | 2.76 | 2 | 0.75 | 0.25 | 0.45 | 2.985 | 2.7631 | 0 | 0.076345 | 0.076345 | 2.07 | 2.3929 | 0.29673 | 2.898 | 3.1947 | 0.69 | 1.3815 | 0.23184 | 0.75525 | 0.98709 | 0 | 0.0875 | 0.01155 | 3.2938 | 222.6269 | 0.10149 | 33.12 | 90.9546 | 60 | 0.552 | 15 | 2.76 | 2 | 0.75 | 0.25 | 0.45 | 2.985 | 2.7631 | 0 | 0.076345 | 0.076345 | 2.07 | 2.3929 | 0.58109 | 2.898 | 3.4791 | 0.69 | 1.3815 | 0.23184 | 0.75525 | 0.98709 | 0 | 0.0875 | 0.01155 | 4.6416 | 33.12 | 87.7082 | 3.5781 | 150.2351
[7 empty] | 277 | 60 | 0.554 | 15 | 2.77 | 2 | 0.75 | 0.25 | 0.45 | 2.995 | 2.773 | 0 | 0.076898 | 0.076898 | 2.0775 | 2.4015 | 0.29888 | 2.9085 | 3.2074 | 0.6925 | 1.3865 | 0.23268 | 0.75525 | 0.98793 | 0 | 0.0875 | 0.01155 | 3.3064 | 223.3858 | 0.10167 | 33.24 | 90.9528 | 60 | 0.554 | 15 | 2.77 | 2 | 0.75 | 0.25 | 0.45 | 2.995 | 2.773 | 0 | 0.076898 | 0.076898 | 2.0775 | 2.4015 | 0.58637 | 2.9085 | 3.4949 | 0.6925 | 1.3865 | 0.23268 | 0.75525 | 0.98793 | 0 | 0.0875 | 0.01155 | 4.6587 | 33.24 | 87.7074 | 3.5939 | 150.7873
[7 empty] | 278 | 60 | 0.556 | 15 | 2.78 | 2 | 0.75 | 0.25 | 0.45 | 3.005 | 2.783 | 0 | 0.077453 | 0.077453 | 2.085 | 2.4102 | 0.30104 | 2.919 | 3.22 | 0.695 | 1.3915 | 0.23352 | 0.75525 | 0.98877 | 0 | 0.0875 | 0.01155 | 3.3191 | 224.1453 | 0.10186 | 33.36 | 90.951 | 60 | 0.556 | 15 | 2.78 | 2 | 0.75 | 0.25 | 0.45 | 3.005 | 2.783 | 0 | 0.077453 | 0.077453 | 2.085 | 2.4102 | 0.59168 | 2.919 | 3.5107 | 0.695 | 1.3915 | 0.23352 | 0.75525 | 0.98877 | 0 | 0.0875 | 0.01155 | 4.676 | 33.36 | 87.7065 | 3.6097 | 151.3406
[7 empty] | 279 | 60 | 0.558 | 15 | 2.79 | 2 | 0.75 | 0.25 | 0.45 | 3.015 | 2.793 | 0 | 0.07801 | 0.07801 | 2.0925 | 2.4188 | 0.3032 | 2.9295 | 3.2327 | 0.6975 | 1.3965 | 0.23436 | 0.75525 | 0.98961 | 0 | 0.0875 | 0.01155 | 3.3318 | 224.9052 | 0.10204 | 33.48 | 90.9492 | 60 | 0.558 | 15 | 2.79 | 2 | 0.75 | 0.25 | 0.45 | 3.015 | 2.793 | 0 | 0.07801 | 0.07801 | 2.0925 | 2.4188 | 0.59702 | 2.9295 | 3.5265 | 0.6975 | 1.3965 | 0.23436 | 0.75525 | 0.98961 | 0 | 0.0875 | 0.01155 | 4.6932 | 33.48 | 87.7055 | 3.6256 | 151.895
[7 empty] | 280 | 60 | 0.56 | 15 | 2.8 | 2 | 0.75 | 0.25 | 0.45 | 3.025 | 2.803 | 0 | 0.078569 | 0.078569 | 2.1 | 2.4275 | 0.30538 | 2.94 | 3.2454 | 0.7 | 1.4015 | 0.2352 | 0.75525 | 0.99045 | 0 | 0.0875 | 0.01155 | 3.3444 | 225.6655 | 0.10223 | 33.6 | 90.9474 | 60 | 0.56 | 15 | 2.8 | 2 | 0.75 | 0.25 | 0.45 | 3.025 | 2.803 | 0 | 0.078569 | 0.078569 | 2.1 | 2.4275 | 0.60239 | 2.94 | 3.5424 | 0.7 | 1.4015 | 0.2352 | 0.75525 | 0.99045 | 0 | 0.0875 | 0.01155 | 4.7105 | 33.6 | 87.7045 | 3.6414 | 152.4505
[7 empty] | 281 | 60 | 0.562 | 15 | 2.81 | 2 | 0.75 | 0.25 | 0.45 | 3.035 | 2.813 | 0 | 0.07913 | 0.07913 | 2.1075 | 2.4361 | 0.30756 | 2.9505 | 3.2581 | 0.7025 | 1.4065 | 0.23604 | 0.75525 | 0.99129 | 0 | 0.0875 | 0.01155 | 3.3571 | 226.4263 | 0.10241 | 33.72 | 90.9456 | 60 | 0.562 | 15 | 2.81 | 2 | 0.75 | 0.25 | 0.45 | 3.035 | 2.813 | 0 | 0.07913 | 0.07913 | 2.1075 | 2.4361 | 0.6078 | 2.9505 | 3.5583 | 0.7025 | 1.4065 | 0.23604 | 0.75525 | 0.99129 | 0 | 0.0875 | 0.01155 | 4.7278 | 33.72 | 87.7034 | 3.6573 | 153.0071
[7 empty] | 282 | 60 | 0.564 | 15 | 2.82 | 2 | 0.75 | 0.25 | 0.45 | 3.045 | 2.823 | 0 | 0.079693 | 0.079693 | 2.115 | 2.4448 | 0.30974 | 2.961 | 3.2707 | 0.705 | 1.4115 | 0.23688 | 0.75525 | 0.99213 | 0 | 0.0875 | 0.01155 | 3.3698 | 227.1876 | 0.1026 | 33.84 | 90.9438 | 60 | 0.564 | 15 | 2.82 | 2 | 0.75 | 0.25 | 0.45 | 3.045 | 2.823 | 0 | 0.079693 | 0.079693 | 2.115 | 2.4448 | 0.61323 | 2.961 | 3.5742 | 0.705 | 1.4115 | 0.23688 | 0.75525 | 0.99213 | 0 | 0.0875 | 0.01155 | 4.7451 | 33.84 | 87.7022 | 3.6733 | 153.5649
[7 empty] | 283 | 60 | 0.566 | 15 | 2.83 | 2 | 0.75 | 0.25 | 0.45 | 3.055 | 2.833 | 0 | 0.080258 | 0.080258 | 2.1225 | 2.4534 | 0.31194 | 2.9715 | 3.2834 | 0.7075 | 1.4165 | 0.23772 | 0.75525 | 0.99297 | 0 | 0.0875 | 0.01155 | 3.3825 | 227.9494 | 0.10279 | 33.96 | 90.942 | 60 | 0.566 | 15 | 2.83 | 2 | 0.75 | 0.25 | 0.45 | 3.055 | 2.833 | 0 | 0.080258 | 0.080258 | 2.1225 | 2.4534 | 0.6187 | 2.9715 | 3.5902 | 0.7075 | 1.4165 | 0.23772 | 0.75525 | 0.99297 | 0 | 0.0875 | 0.01155 | 4.7625 | 33.96 | 87.701 | 3.6892 | 154.1237
[7 empty] | 284 | 60 | 0.568 | 15 | 2.84 | 2 | 0.75 | 0.25 | 0.45 | 3.065 | 2.843 | 0 | 0.080825 | 0.080825 | 2.13 | 2.4621 | 0.31414 | 2.982 | 3.2961 | 0.71 | 1.4215 | 0.23856 | 0.75525 | 0.99381 | 0 | 0.0875 | 0.01155 | 3.3952 | 228.7116 | 0.10297 | 34.08 | 90.9402 | 60 | 0.568 | 15 | 2.84 | 2 | 0.75 | 0.25 | 0.45 | 3.065 | 2.843 | 0 | 0.080825 | 0.080825 | 2.13 | 2.4621 | 0.6242 | 2.982 | 3.6062 | 0.71 | 1.4215 | 0.23856 | 0.75525 | 0.99381 | 0 | 0.0875 | 0.01155 | 4.7799 | 34.08 | 87.6997 | 3.7052 | 154.6837
[7 empty] | 285 | 60 | 0.57 | 15 | 2.85 | 2 | 0.75 | 0.25 | 0.45 | 3.075 | 2.853 | 0 | 0.081394 | 0.081394 | 2.1375 | 2.4707 | 0.31636 | 2.9925 | 3.3089 | 0.7125 | 1.4265 | 0.2394 | 0.75525 | 0.99465 | 0 | 0.0875 | 0.01155 | 3.4079 | 229.4743 | 0.10316 | 34.2 | 90.9383 | 60 | 0.57 | 15 | 2.85 | 2 | 0.75 | 0.25 | 0.45 | 3.075 | 2.853 | 0 | 0.081394 | 0.081394 | 2.1375 | 2.4707 | 0.62973 | 2.9925 | 3.6222 | 0.7125 | 1.4265 | 0.2394 | 0.75525 | 0.99465 | 0 | 0.0875 | 0.01155 | 4.7973 | 34.2 | 87.6983 | 3.7213 | 155.2447
[7 empty] | 286 | 60 | 0.572 | 15 | 2.86 | 2 | 0.75 | 0.25 | 0.45 | 3.085 | 2.8629 | 0 | 0.081965 | 0.081965 | 2.145 | 2.4794 | 0.31857 | 3.003 | 3.3216 | 0.715 | 1.4315 | 0.24024 | 0.75525 | 0.99549 | 0 | 0.0875 | 0.01155 | 3.4206 | 230.2375 | 0.10334 | 34.32 | 90.9365 | 60 | 0.572 | 15 | 2.86 | 2 | 0.75 | 0.25 | 0.45 | 3.085 | 2.8629 | 0 | 0.081965 | 0.081965 | 2.145 | 2.4794 | 0.63529 | 3.003 | 3.6383 | 0.715 | 1.4315 | 0.24024 | 0.75525 | 0.99549 | 0 | 0.0875 | 0.01155 | 4.8148 | 34.32 | 87.6969 | 3.7373 | 155.807
[7 empty] | 287 | 60 | 0.574 | 15 | 2.87 | 2 | 0.75 | 0.25 | 0.45 | 3.095 | 2.8729 | 0 | 0.082538 | 0.082538 | 2.1525 | 2.488 | 0.3208 | 3.0135 | 3.3343 | 0.7175 | 1.4365 | 0.24108 | 0.75525 | 0.99633 | 0 | 0.0875 | 0.01155 | 3.4334 | 231.0011 | 0.10353 | 34.44 | 90.9347 | 60 | 0.574 | 15 | 2.87 | 2 | 0.75 | 0.25 | 0.45 | 3.095 | 2.8729 | 0 | 0.082538 | 0.082538 | 2.1525 | 2.488 | 0.64089 | 3.0135 | 3.6544 | 0.7175 | 1.4365 | 0.24108 | 0.75525 | 0.99633 | 0 | 0.0875 | 0.01155 | 4.8323 | 34.44 | 87.6954 | 3.7534 | 156.3703
[7 empty] | 288 | 60 | 0.576 | 15 | 2.88 | 2 | 0.75 | 0.25 | 0.45 | 3.105 | 2.8829 | 0 | 0.083113 | 0.083113 | 2.16 | 2.4967 | 0.32304 | 3.024 | 3.347 | 0.72 | 1.4415 | 0.24192 | 0.75525 | 0.99717 | 0 | 0.0875 | 0.01155 | 3.4461 | 231.7652 | 0.10372 | 34.56 | 90.9328 | 60 | 0.576 | 15 | 2.88 | 2 | 0.75 | 0.25 | 0.45 | 3.105 | 2.8829 | 0 | 0.083113 | 0.083113 | 2.16 | 2.4967 | 0.64651 | 3.024 | 3.6705 | 0.72 | 1.4415 | 0.24192 | 0.75525 | 0.99717 | 0 | 0.0875 | 0.01155 | 4.8498 | 34.56 | 87.6938 | 3.7696 | 156.9347
[7 empty] | 289 | 60 | 0.578 | 15 | 2.89 | 2 | 0.75 | 0.25 | 0.45 | 3.115 | 2.8929 | 0 | 0.08369 | 0.08369 | 2.1675 | 2.5053 | 0.32528 | 3.0345 | 3.3598 | 0.7225 | 1.4465 | 0.24276 | 0.75525 | 0.99801 | 0 | 0.0875 | 0.01155 | 3.4588 | 232.5298 | 0.1039 | 34.68 | 90.931 | 60 | 0.578 | 15 | 2.89 | 2 | 0.75 | 0.25 | 0.45 | 3.115 | 2.8929 | 0 | 0.08369 | 0.08369 | 2.1675 | 2.5053 | 0.65217 | 3.0345 | 3.6867 | 0.7225 | 1.4465 | 0.24276 | 0.75525 | 0.99801 | 0 | 0.0875 | 0.01155 | 4.8674 | 34.68 | 87.6922 | 3.7857 | 157.5003
[7 empty] | 290 | 60 | 0.58 | 15 | 2.9 | 2 | 0.75 | 0.25 | 0.45 | 3.125 | 2.9029 | 0 | 0.084269 | 0.084269 | 2.175 | 2.514 | 0.32753 | 3.045 | 3.3725 | 0.725 | 1.4515 | 0.2436 | 0.75525 | 0.99885 | 0 | 0.0875 | 0.01155 | 3.4716 | 233.2948 | 0.10409 | 34.8 | 90.9291 | 60 | 0.58 | 15 | 2.9 | 2 | 0.75 | 0.25 | 0.45 | 3.125 | 2.9029 | 0 | 0.084269 | 0.084269 | 2.175 | 2.514 | 0.65787 | 3.045 | 3.7029 | 0.725 | 1.4515 | 0.2436 | 0.75525 | 0.99885 | 0 | 0.0875 | 0.01155 | 4.885 | 34.8 | 87.6905 | 3.8019 | 158.0671
[7 empty] | 291 | 60 | 0.582 | 15 | 2.91 | 2 | 0.75 | 0.25 | 0.45 | 3.135 | 2.9129 | 0 | 0.08485 | 0.08485 | 2.1825 | 2.5226 | 0.32979 | 3.0555 | 3.3853 | 0.7275 | 1.4564 | 0.24444 | 0.75525 | 0.99969 | 0 | 0.0875 | 0.01155 | 3.4843 | 234.0603 | 0.10428 | 34.92 | 90.9272 | 60 | 0.582 | 15 | 2.91 | 2 | 0.75 | 0.25 | 0.45 | 3.135 | 2.9129 | 0 | 0.08485 | 0.08485 | 2.1825 | 2.5226 | 0.66359 | 3.0555 | 3.7191 | 0.7275 | 1.4564 | 0.24444 | 0.75525 | 0.99969 | 0 | 0.0875 | 0.01155 | 4.9027 | 34.92 | 87.6887 | 3.8181 | 158.6349
[7 empty] | 292 | 60 | 0.584 | 15 | 2.92 | 2 | 0.75 | 0.25 | 0.45 | 3.145 | 2.9229 | 0 | 0.085433 | 0.085433 | 2.19 | 2.5313 | 0.33205 | 3.066 | 3.3981 | 0.73 | 1.4614 | 0.24528 | 0.75525 | 1.0005 | 0 | 0.0875 | 0.01155 | 3.4971 | 234.8262 | 0.10446 | 35.04 | 90.9254 | 60 | 0.584 | 15 | 2.92 | 2 | 0.75 | 0.25 | 0.45 | 3.145 | 2.9229 | 0 | 0.085433 | 0.085433 | 2.19 | 2.5313 | 0.66935 | 3.066 | 3.7353 | 0.73 | 1.4614 | 0.24528 | 0.75525 | 1.0005 | 0 | 0.0875 | 0.01155 | 4.9204 | 35.04 | 87.6869 | 3.8344 | 159.2039
[7 empty] | 293 | 60 | 0.586 | 15 | 2.93 | 2 | 0.75 | 0.25 | 0.45 | 3.155 | 2.9329 | 0 | 0.086018 | 0.086018 | 2.1975 | 2.5399 | 0.33433 | 3.0765 | 3.4108 | 0.7325 | 1.4664 | 0.24612 | 0.75525 | 1.0014 | 0 | 0.0875 | 0.01155 | 3.5099 | 235.5926 | 0.10465 | 35.16 | 90.9235 | 60 | 0.586 | 15 | 2.93 | 2 | 0.75 | 0.25 | 0.45 | 3.155 | 2.9329 | 0 | 0.086018 | 0.086018 | 2.1975 | 2.5399 | 0.67514 | 3.0765 | 3.7516 | 0.7325 | 1.4664 | 0.24612 | 0.75525 | 1.0014 | 0 | 0.0875 | 0.01155 | 4.9381 | 35.16 | 87.685 | 3.8507 | 159.7741
[7 empty] | 294 | 60 | 0.588 | 15 | 2.94 | 2 | 0.75 | 0.25 | 0.45 | 3.165 | 2.9429 | 0 | 0.086605 | 0.086605 | 2.205 | 2.5486 | 0.33661 | 3.087 | 3.4236 | 0.735 | 1.4714 | 0.24696 | 0.75525 | 1.0022 | 0 | 0.0875 | 0.01155 | 3.5227 | 236.3595 | 0.10484 | 35.28 | 90.9216 | 60 | 0.588 | 15 | 2.94 | 2 | 0.75 | 0.25 | 0.45 | 3.165 | 2.9429 | 0 | 0.086605 | 0.086605 | 2.205 | 2.5486 | 0.68096 | 3.087 | 3.768 | 0.735 | 1.4714 | 0.24696 | 0.75525 | 1.0022 | 0 | 0.0875 | 0.01155 | 4.9558 | 35.28 | 87.683 | 3.867 | 160.3454
[7 empty] | 295 | 60 | 0.59 | 15 | 2.95 | 2 | 0.75 | 0.25 | 0.45 | 3.175 | 2.9529 | 0 | 0.087194 | 0.087194 | 2.2125 | 2.5573 | 0.3389 | 3.0975 | 3.4364 | 0.7375 | 1.4764 | 0.2478 | 0.75525 | 1.003 | 0 | 0.0875 | 0.01155 | 3.5354 | 237.1269 | 0.10503 | 35.4 | 90.9197 | 60 | 0.59 | 15 | 2.95 | 2 | 0.75 | 0.25 | 0.45 | 3.175 | 2.9529 | 0 | 0.087194 | 0.087194 | 2.2125 | 2.5573 | 0.68682 | 3.0975 | 3.7843 | 0.7375 | 1.4764 | 0.2478 | 0.75525 | 1.003 | 0 | 0.0875 | 0.01155 | 4.9736 | 35.4 | 87.681 | 3.8834 | 160.9179
[7 empty] | 296 | 60 | 0.592 | 15 | 2.96 | 2 | 0.75 | 0.25 | 0.45 | 3.185 | 2.9628 | 0 | 0.087785 | 0.087785 | 2.22 | 2.5659 | 0.3412 | 3.108 | 3.4492 | 0.74 | 1.4814 | 0.24864 | 0.75525 | 1.0039 | 0 | 0.0875 | 0.01155 | 3.5482 | 237.8947 | 0.10521 | 35.52 | 90.9178 | 60 | 0.592 | 15 | 2.96 | 2 | 0.75 | 0.25 | 0.45 | 3.185 | 2.9628 | 0 | 0.087785 | 0.087785 | 2.22 | 2.5659 | 0.69271 | 3.108 | 3.8007 | 0.74 | 1.4814 | 0.24864 | 0.75525 | 1.0039 | 0 | 0.0875 | 0.01155 | 4.9914 | 35.52 | 87.679 | 3.8998 | 161.4915
[7 empty] | 297 | 60 | 0.594 | 15 | 2.97 | 2 | 0.75 | 0.25 | 0.45 | 3.195 | 2.9728 | 0 | 0.088378 | 0.088378 | 2.2275 | 2.5746 | 0.3435 | 3.1185 | 3.462 | 0.7425 | 1.4864 | 0.24948 | 0.75525 | 1.0047 | 0 | 0.0875 | 0.01155 | 3.5611 | 238.663 | 0.1054 | 35.64 | 90.9159 | 60 | 0.594 | 15 | 2.97 | 2 | 0.75 | 0.25 | 0.45 | 3.195 | 2.9728 | 0 | 0.088378 | 0.088378 | 2.2275 | 2.5746 | 0.69863 | 3.1185 | 3.8171 | 0.7425 | 1.4864 | 0.24948 | 0.75525 | 1.0047 | 0 | 0.0875 | 0.01155 | 5.0093 | 35.64 | 87.6768 | 3.9162 | 162.0663
[7 empty] | 298 | 60 | 0.596 | 15 | 2.98 | 2 | 0.75 | 0.25 | 0.45 | 3.205 | 2.9828 | 0 | 0.088973 | 0.088973 | 2.235 | 2.5832 | 0.34581 | 3.129 | 3.4748 | 0.745 | 1.4914 | 0.25032 | 0.75525 | 1.0056 | 0 | 0.0875 | 0.01155 | 3.5739 | 239.4318 | 0.10559 | 35.76 | 90.914 | 60 | 0.596 | 15 | 2.98 | 2 | 0.75 | 0.25 | 0.45 | 3.205 | 2.9828 | 0 | 0.088973 | 0.088973 | 2.235 | 2.5832 | 0.70459 | 3.129 | 3.8336 | 0.745 | 1.4914 | 0.25032 | 0.75525 | 1.0056 | 0 | 0.0875 | 0.01155 | 5.0272 | 35.76 | 87.6746 | 3.9326 | 162.6423
[7 empty] | 299 | 60 | 0.598 | 15 | 2.99 | 2 | 0.75 | 0.25 | 0.45 | 3.215 | 2.9928 | 0 | 0.08957 | 0.08957 | 2.2425 | 2.5919 | 0.34813 | 3.1395 | 3.4876 | 0.7475 | 1.4964 | 0.25116 | 0.75525 | 1.0064 | 0 | 0.0875 | 0.01155 | 3.5867 | 240.201 | 0.10578 | 35.88 | 90.9121 | 60 | 0.598 | 15 | 2.99 | 2 | 0.75 | 0.25 | 0.45 | 3.215 | 2.9928 | 0 | 0.08957 | 0.08957 | 2.2425 | 2.5919 | 0.71057 | 3.1395 | 3.8501 | 0.7475 | 1.4964 | 0.25116 | 0.75525 | 1.0064 | 0 | 0.0875 | 0.01155 | 5.0451 | 35.88 | 87.6723 | 3.9491 | 163.2194
[7 empty] | 300 | 60 | 0.6 | 15 | 3 | 2 | 0.75 | 0.25 | 0.45 | 3.225 | 3.0028 | 0 | 0.090169 | 0.090169 | 2.25 | 2.6005 | 0.35046 | 3.15 | 3.5005 | 0.75 | 1.5014 | 0.252 | 0.75525 | 1.0072 | 0 | 0.0875 | 0.01155 | 3.5995 | 240.9707 | 0.10596 | 36 | 90.9102 | 60 | 0.6 | 15 | 3 | 2 | 0.75 | 0.25 | 0.45 | 3.225 | 3.0028 | 0 | 0.090169 | 0.090169 | 2.25 | 2.6005 | 0.7166 | 3.15 | 3.8666 | 0.75 | 1.5014 | 0.252 | 0.75525 | 1.0072 | 0 | 0.0875 | 0.01155 | 5.0631 | 36 | 87.67 | 3.9656 | 163.7977
[7 empty] | 301 | 60 | 0.602 | 15 | 3.01 | 2 | 0.75 | 0.25 | 0.45 | 3.235 | 3.0128 | 0 | 0.09077 | 0.09077 | 2.2575 | 2.6092 | 0.3528 | 3.1605 | 3.5133 | 0.7525 | 1.5064 | 0.25284 | 0.75525 | 1.0081 | 0 | 0.0875 | 0.01155 | 3.6123 | 241.7408 | 0.10615 | 36.12 | 90.9083 | 60 | 0.602 | 15 | 3.01 | 2 | 0.75 | 0.25 | 0.45 | 3.235 | 3.0128 | 0 | 0.09077 | 0.09077 | 2.2575 | 2.6092 | 0.72265 | 3.1605 | 3.8832 | 0.7525 | 1.5064 | 0.25284 | 0.75525 | 1.0081 | 0 | 0.0875 | 0.01155 | 5.0811 | 36.12 | 87.6676 | 3.9822 | 164.3771
[7 empty] | 302 | 60 | 0.604 | 15 | 3.02 | 2 | 0.75 | 0.25 | 0.45 | 3.245 | 3.0228 | 0 | 0.091373 | 0.091373 | 2.265 | 2.6178 | 0.35514 | 3.171 | 3.5261 | 0.755 | 1.5114 | 0.25368 | 0.75525 | 1.0089 | 0 | 0.0875 | 0.01155 | 3.6252 | 242.5115 | 0.10634 | 36.24 | 90.9064 | 60 | 0.604 | 15 | 3.02 | 2 | 0.75 | 0.25 | 0.45 | 3.245 | 3.0228 | 0 | 0.091373 | 0.091373 | 2.265 | 2.6178 | 0.72874 | 3.171 | 3.8997 | 0.755 | 1.5114 | 0.25368 | 0.75525 | 1.0089 | 0 | 0.0875 | 0.01155 | 5.0991 | 36.24 | 87.6652 | 3.9988 | 164.9578
[7 empty] | 303 | 60 | 0.606 | 15 | 3.03 | 2 | 0.75 | 0.25 | 0.45 | 3.255 | 3.0328 | 0 | 0.091978 | 0.091978 | 2.2725 | 2.6265 | 0.35749 | 3.1815 | 3.539 | 0.7575 | 1.5164 | 0.25452 | 0.75525 | 1.0098 | 0 | 0.0875 | 0.01155 | 3.638 | 243.2825 | 0.10653 | 36.36 | 90.9044 | 60 | 0.606 | 15 | 3.03 | 2 | 0.75 | 0.25 | 0.45 | 3.255 | 3.0328 | 0 | 0.091978 | 0.091978 | 2.2725 | 2.6265 | 0.73487 | 3.1815 | 3.9164 | 0.7575 | 1.5164 | 0.25452 | 0.75525 | 1.0098 | 0 | 0.0875 | 0.01155 | 5.1172 | 36.36 | 87.6627 | 4.0154 | 165.5396
[7 empty] | 304 | 60 | 0.608 | 15 | 3.04 | 2 | 0.75 | 0.25 | 0.45 | 3.265 | 3.0428 | 0 | 0.092585 | 0.092585 | 2.28 | 2.6351 | 0.35985 | 3.192 | 3.5519 | 0.76 | 1.5214 | 0.25536 | 0.75525 | 1.0106 | 0 | 0.0875 | 0.01155 | 3.6509 | 244.0541 | 0.10672 | 36.48 | 90.9025 | 60 | 0.608 | 15 | 3.04 | 2 | 0.75 | 0.25 | 0.45 | 3.265 | 3.0428 | 0 | 0.092585 | 0.092585 | 2.28 | 2.6351 | 0.74102 | 3.192 | 3.933 | 0.76 | 1.5214 | 0.25536 | 0.75525 | 1.0106 | 0 | 0.0875 | 0.01155 | 5.1353 | 36.48 | 87.6601 | 4.0321 | 166.1226
[7 empty] | 305 | 60 | 0.61 | 15 | 3.05 | 2 | 0.75 | 0.25 | 0.45 | 3.275 | 3.0528 | 0 | 0.093194 | 0.093194 | 2.2875 | 2.6438 | 0.36222 | 3.2025 | 3.5647 | 0.7625 | 1.5264 | 0.2562 | 0.75525 | 1.0114 | 0 | 0.0875 | 0.01155 | 3.6638 | 244.8261 | 0.10691 | 36.6 | 90.9006 | 60 | 0.61 | 15 | 3.05 | 2 | 0.75 | 0.25 | 0.45 | 3.275 | 3.0528 | 0 | 0.093194 | 0.093194 | 2.2875 | 2.6438 | 0.74722 | 3.2025 | 3.9497 | 0.7625 | 1.5264 | 0.2562 | 0.75525 | 1.0114 | 0 | 0.0875 | 0.01155 | 5.1534 | 36.6 | 87.6575 | 4.0488 | 166.7068
[7 empty] | 306 | 60 | 0.612 | 15 | 3.06 | 2 | 0.75 | 0.25 | 0.45 | 3.285 | 3.0628 | 0 | 0.093805 | 0.093805 | 2.295 | 2.6524 | 0.36459 | 3.213 | 3.5776 | 0.765 | 1.5314 | 0.25704 | 0.75525 | 1.0123 | 0 | 0.0875 | 0.01155 | 3.6766 | 245.5986 | 0.10709 | 36.72 | 90.8986 | 60 | 0.612 | 15 | 3.06 | 2 | 0.75 | 0.25 | 0.45 | 3.285 | 3.0628 | 0 | 0.093805 | 0.093805 | 2.295 | 2.6524 | 0.75344 | 3.213 | 3.9664 | 0.765 | 1.5314 | 0.25704 | 0.75525 | 1.0123 | 0 | 0.0875 | 0.01155 | 5.1716 | 36.72 | 87.6548 | 4.0655 | 167.2922
[7 empty] | 307 | 60 | 0.614 | 15 | 3.07 | 2 | 0.75 | 0.25 | 0.45 | 3.295 | 3.0727 | 0 | 0.094418 | 0.094418 | 2.3025 | 2.6611 | 0.36698 | 3.2235 | 3.5905 | 0.7675 | 1.5364 | 0.25788 | 0.75525 | 1.0131 | 0 | 0.0875 | 0.01155 | 3.6895 | 246.3716 | 0.10728 | 36.84 | 90.8967 | 60 | 0.614 | 15 | 3.07 | 2 | 0.75 | 0.25 | 0.45 | 3.295 | 3.0727 | 0 | 0.094418 | 0.094418 | 2.3025 | 2.6611 | 0.7597 | 3.2235 | 3.9832 | 0.7675 | 1.5364 | 0.25788 | 0.75525 | 1.0131 | 0 | 0.0875 | 0.01155 | 5.1898 | 36.84 | 87.6521 | 4.0823 | 167.8788
[7 empty] | 308 | 60 | 0.616 | 15 | 3.08 | 2 | 0.75 | 0.25 | 0.45 | 3.305 | 3.0827 | 0 | 0.095033 | 0.095033 | 2.31 | 2.6697 | 0.36937 | 3.234 | 3.6034 | 0.77 | 1.5414 | 0.25872 | 0.75525 | 1.014 | 0 | 0.0875 | 0.01155 | 3.7024 | 247.145 | 0.10747 | 36.96 | 90.8947 | 60 | 0.616 | 15 | 3.08 | 2 | 0.75 | 0.25 | 0.45 | 3.305 | 3.0827 | 0 | 0.095033 | 0.095033 | 2.31 | 2.6697 | 0.766 | 3.234 | 4 | 0.77 | 1.5414 | 0.25872 | 0.75525 | 1.014 | 0 | 0.0875 | 0.01155 | 5.208 | 36.96 | 87.6493 | 4.099 | 168.4666
[7 empty] | 309 | 60 | 0.618 | 15 | 3.09 | 2 | 0.75 | 0.25 | 0.45 | 3.315 | 3.0927 | 0 | 0.09565 | 0.09565 | 2.3175 | 2.6784 | 0.37176 | 3.2445 | 3.6163 | 0.7725 | 1.5464 | 0.25956 | 0.75525 | 1.0148 | 0 | 0.0875 | 0.01155 | 3.7153 | 247.9189 | 0.10766 | 37.08 | 90.8928 | 60 | 0.618 | 15 | 3.09 | 2 | 0.75 | 0.25 | 0.45 | 3.315 | 3.0927 | 0 | 0.09565 | 0.09565 | 2.3175 | 2.6784 | 0.77232 | 3.2445 | 4.0168 | 0.7725 | 1.5464 | 0.25956 | 0.75525 | 1.0148 | 0 | 0.0875 | 0.01155 | 5.2263 | 37.08 | 87.6465 | 4.1159 | 169.0556
[7 empty] | 310 | 60 | 0.62 | 15 | 3.1 | 2 | 0.75 | 0.25 | 0.45 | 3.325 | 3.1027 | 0 | 0.096269 | 0.096269 | 2.325 | 2.687 | 0.37417 | 3.255 | 3.6292 | 0.775 | 1.5514 | 0.2604 | 0.75525 | 1.0156 | 0 | 0.0875 | 0.01155 | 3.7282 | 248.6932 | 0.10785 | 37.2 | 90.8908 | 60 | 0.62 | 15 | 3.1 | 2 | 0.75 | 0.25 | 0.45 | 3.325 | 3.1027 | 0 | 0.096269 | 0.096269 | 2.325 | 2.687 | 0.77869 | 3.255 | 4.0337 | 0.775 | 1.5514 | 0.2604 | 0.75525 | 1.0156 | 0 | 0.0875 | 0.01155 | 5.2447 | 37.2 | 87.6435 | 4.1327 | 169.6458
[7 empty] | 311 | 60 | 0.622 | 15 | 3.11 | 2 | 0.75 | 0.25 | 0.45 | 3.335 | 3.1127 | 0 | 0.09689 | 0.09689 | 2.3325 | 2.6957 | 0.37658 | 3.2655 | 3.6421 | 0.7775 | 1.5564 | 0.26124 | 0.75525 | 1.0165 | 0 | 0.0875 | 0.01155 | 3.7411 | 249.468 | 0.10804 | 37.32 | 90.8889 | 60 | 0.622 | 15 | 3.11 | 2 | 0.75 | 0.25 | 0.45 | 3.335 | 3.1127 | 0 | 0.09689 | 0.09689 | 2.3325 | 2.6957 | 0.78508 | 3.2655 | 4.0506 | 0.7775 | 1.5564 | 0.26124 | 0.75525 | 1.0165 | 0 | 0.0875 | 0.01155 | 5.263 | 37.32 | 87.6406 | 4.1496 | 170.2372
[7 empty] | 312 | 60 | 0.624 | 15 | 3.12 | 2 | 0.75 | 0.25 | 0.45 | 3.345 | 3.1227 | 0 | 0.097513 | 0.097513 | 2.34 | 2.7043 | 0.37901 | 3.276 | 3.655 | 0.78 | 1.5614 | 0.26208 | 0.75525 | 1.0173 | 0 | 0.0875 | 0.01155 | 3.7541 | 250.2433 | 0.10823 | 37.44 | 90.8869 | 60 | 0.624 | 15 | 3.12 | 2 | 0.75 | 0.25 | 0.45 | 3.345 | 3.1227 | 0 | 0.097513 | 0.097513 | 2.34 | 2.7043 | 0.79152 | 3.276 | 4.0675 | 0.78 | 1.5614 | 0.26208 | 0.75525 | 1.0173 | 0 | 0.0875 | 0.01155 | 5.2814 | 37.44 | 87.6376 | 4.1666 | 170.8298
[7 empty] | 313 | 60 | 0.626 | 15 | 3.13 | 2 | 0.75 | 0.25 | 0.45 | 3.355 | 3.1327 | 0 | 0.098138 | 0.098138 | 2.3475 | 2.713 | 0.38143 | 3.2865 | 3.6679 | 0.7825 | 1.5663 | 0.26292 | 0.75525 | 1.0182 | 0 | 0.0875 | 0.01155 | 3.767 | 251.0191 | 0.10842 | 37.56 | 90.8849 | 60 | 0.626 | 15 | 3.13 | 2 | 0.75 | 0.25 | 0.45 | 3.355 | 3.1327 | 0 | 0.098138 | 0.098138 | 2.3475 | 2.713 | 0.79798 | 3.2865 | 4.0845 | 0.7825 | 1.5663 | 0.26292 | 0.75525 | 1.0182 | 0 | 0.0875 | 0.01155 | 5.2998 | 37.56 | 87.6345 | 4.1835 | 171.4237
[7 empty] | 314 | 60 | 0.628 | 15 | 3.14 | 2 | 0.75 | 0.25 | 0.45 | 3.365 | 3.1427 | 0 | 0.098765 | 0.098765 | 2.355 | 2.7216 | 0.38387 | 3.297 | 3.6809 | 0.785 | 1.5713 | 0.26376 | 0.75525 | 1.019 | 0 | 0.0875 | 0.01155 | 3.7799 | 251.7953 | 0.10861 | 37.68 | 90.883 | 60 | 0.628 | 15 | 3.14 | 2 | 0.75 | 0.25 | 0.45 | 3.365 | 3.1427 | 0 | 0.098765 | 0.098765 | 2.355 | 2.7216 | 0.80449 | 3.297 | 4.1015 | 0.785 | 1.5713 | 0.26376 | 0.75525 | 1.019 | 0 | 0.0875 | 0.01155 | 5.3183 | 37.68 | 87.6314 | 4.2005 | 172.0187
[7 empty] | 315 | 60 | 0.63 | 15 | 3.15 | 2 | 0.75 | 0.25 | 0.45 | 3.375 | 3.1527 | 0 | 0.099394 | 0.099394 | 2.3625 | 2.7303 | 0.38632 | 3.3075 | 3.6938 | 0.7875 | 1.5763 | 0.2646 | 0.75525 | 1.0199 | 0 | 0.0875 | 0.01155 | 3.7929 | 252.572 | 0.1088 | 37.8 | 90.881 | 60 | 0.63 | 15 | 3.15 | 2 | 0.75 | 0.25 | 0.45 | 3.375 | 3.1527 | 0 | 0.099394 | 0.099394 | 2.3625 | 2.7303 | 0.81102 | 3.3075 | 4.1185 | 0.7875 | 1.5763 | 0.2646 | 0.75525 | 1.0199 | 0 | 0.0875 | 0.01155 | 5.3368 | 37.8 | 87.6282 | 4.2176 | 172.615
[7 empty] | 316 | 60 | 0.632 | 15 | 3.16 | 2 | 0.75 | 0.25 | 0.45 | 3.385 | 3.1627 | 0 | 0.10002 | 0.10002 | 2.37 | 2.739 | 0.38877 | 3.318 | 3.7068 | 0.79 | 1.5813 | 0.26544 | 0.75525 | 1.0207 | 0 | 0.0875 | 0.01155 | 3.8058 | 253.3491 | 0.10899 | 37.92 | 90.879 | 60 | 0.632 | 15 | 3.16 | 2 | 0.75 | 0.25 | 0.45 | 3.385 | 3.1627 | 0 | 0.10002 | 0.10002 | 2.37 | 2.739 | 0.81759 | 3.318 | 4.1356 | 0.79 | 1.5813 | 0.26544 | 0.75525 | 1.0207 | 0 | 0.0875 | 0.01155 | 5.3554 | 37.92 | 87.6249 | 4.2346 | 173.2126
[7 empty] | 317 | 60 | 0.634 | 15 | 3.17 | 2 | 0.75 | 0.25 | 0.45 | 3.395 | 3.1727 | 0 | 0.10066 | 0.10066 | 2.3775 | 2.7476 | 0.39123 | 3.3285 | 3.7197 | 0.7925 | 1.5863 | 0.26628 | 0.75525 | 1.0215 | 0 | 0.0875 | 0.01155 | 3.8188 | 254.1267 | 0.10918 | 38.04 | 90.877 | 60 | 0.634 | 15 | 3.17 | 2 | 0.75 | 0.25 | 0.45 | 3.395 | 3.1727 | 0 | 0.10066 | 0.10066 | 2.3775 | 2.7476 | 0.8242 | 3.3285 | 4.1527 | 0.7925 | 1.5863 | 0.26628 | 0.75525 | 1.0215 | 0 | 0.0875 | 0.01155 | 5.3739 | 38.04 | 87.6216 | 4.2518 | 173.8113
[7 empty] | 318 | 60 | 0.636 | 15 | 3.18 | 2 | 0.75 | 0.25 | 0.45 | 3.405 | 3.1827 | 0 | 0.10129 | 0.10129 | 2.385 | 2.7563 | 0.3937 | 3.339 | 3.7327 | 0.795 | 1.5913 | 0.26712 | 0.75525 | 1.0224 | 0 | 0.0875 | 0.01155 | 3.8317 | 254.9048 | 0.10937 | 38.16 | 90.875 | 60 | 0.636 | 15 | 3.18 | 2 | 0.75 | 0.25 | 0.45 | 3.405 | 3.1827 | 0 | 0.10129 | 0.10129 | 2.385 | 2.7563 | 0.83084 | 3.339 | 4.1698 | 0.795 | 1.5913 | 0.26712 | 0.75525 | 1.0224 | 0 | 0.0875 | 0.01155 | 5.3926 | 38.16 | 87.6183 | 4.2689 | 174.4113
Note on W6: 1 = DCM operation 2 = CCM operation
Note on BC6: 1 = DCM operation 2 = CCM operation

## Loop_Modeling (hidden)
EXCEL Variables Names/Calculations |  |  |  |  | Calculations
| Input from user = | [18 empty] | -0.000992906843497199-0.00705053830961912i | 0.0071201
Output =
| Constant | [5 empty] | Plant Transfer Function | [15 empty] | Error Amplifier | [12 empty] | Open Loop Response
[8 empty] | wp_lf |  |  | wz_esr |  |  | wz_esr |  |  | Sampling |  |  | Total |  |  |  | wp0_ea |  |  | wp1_ea |  |  | wz_ea |  |  | Total |  |  | Total
Variable Name | Value | STD Units |  | Notes |  |  | ADC | Complex | Gain | Phase | Complex | Gain | Phase | Complex | Gain | Phase | Complex | Gain | Phase | COMPLEX | Gain | Phase | ADC_ea | Complex | Gain | Phase | Complex | Gain | Phase | Complex | Gain | Phase | COMPLEX | Gain | Phase | COMPLEX | Gain | Phase
[5 empty] | Frcoss (VIN)min | 15000 | 105.263157894737 | 1+141.371669411541i | 141.3752 | 1.5637 | 1+0.00031101767270539i | 1 | 0.00031102 | 1-0.117809724509617i | 1.0069 | -0.11727 | 0.999856+0.0300270118890477i | 1.0003 | 0.030022 | -0.10451650984181-0.742161927328326i | -2.5047 | -98.0161 | -0.434440565864413 | 2.45986704776081i | 2.4599 | 1.5708 | 1+0.0243551192847605i | 1.0003 | 0.02435 | 1+2.45986704776081i | 2.6554 | 1.1847 | -0.429884178935763+0.187081281572733i | -6.5797 | 156.4818 | 0.183774598517651+0.299490588160206i | -9.0845 | 58.4657
[5 empty] | Fcross | 15000 | 131.578947368421 | 1+141.371669411541i | 141.3752 | 1.5637 | 1+0.00031101767270539i | 1 | 0.00031102 | 1-0.075398223686155i | 1.0028 | -0.075256 | 0.999856+0.0319119674812016i | 1.0004 | 0.031906 | -0.0929385054961748-0.928368070927615i | -0.60229 | -95.7168 | -0.434440565864413 | 2.45986704776081i | 2.4599 | 1.5708 | 1+0.0243551192847605i | 1.0003 | 0.02435 | 1+2.45986704776081i | 2.6554 | 1.1847 | -0.429884178935763+0.187081281572733i | -6.5797 | 156.4818 | 0.213633081607084+0.381703691205217i | -7.182 | 60.765
Input Parameters |  |  |  |  | wz_RHP | 198943.6789 | 131.578947368421 | 1+1875i | 1875.0003 | 1.5703 | 1+0.004125i | 1 | 0.004125 | 1-i | 1.4142 | -0.7854 | 0.974669704089416+0.423245614035087i | 1.0626 | 0.40968 | -0.0867215174021696-0.0346760166204328i | -20.5933 | -158.2058 | -0.434440565864413 | 32.625i | 32.625 | 1.5708 | 1+0.323019801980198i | 1.0509 | 0.31244 | 1+32.625i | 32.6403 | 1.5402 | -0.389498230580049+0.139131827240484i | -7.6683 | 160.3429 | 0.0386024151351842+0.00144052393999166i | -28.2617 | 2.1371
VIN_min | 12 | V |  | Minimum input voltage | wz_esr | 48228770.6339 | 131.578947368421 | 1+454545.454545454i | 454545.4545 | 1.5708 | 1+i | 1.4142 | 0.7854 | 1-242.424242424242i | 242.4263 | -1.5667 | -1487.64916278917+102.604997341839i | 1491.1834 | 3.0727 | 0.0000435034576915442+0.0000503672102700629i | -83.5365 | 49.182 | -0.434440565864413 | 7909.09090909091i | 7909.0909 | 1.5708 | 1+78.3078307830784i | 78.3142 | 1.558 | 1+7909.09090909091i | 7909.091 | 1.5707 | -0.0000701338681248064+0.00554696034422845i | -45.1182 | 90.7244 | -2.82435983782167E-07+2.37779507368921E-07i | -128.6547 | 139.9064
VIN_nom | 15 | V |  | Nominal input voltage | wp_lf | 106.1033 | 131.578947368421 | 1+i | 1.4142 | 0.7854 | 1+0.0000022i | 1 | 2.2e-06 | 1-0.000533333333333334i | 1 | -0.00053333 | 0.999999992794938+0.000225730994152047i | 1 | 0.00022573 | 65.7396692917368-65.83925669914i | 39.3734 | -45.0434 | -0.434440565864413 | 0.0174i | 0.0174 | 1.5708 | 1+0.000172277227722773i | 1 | 0.00017228 | 1+0.0174i | 1.0002 | 0.017398 | -0.430139161356891+24.9679227160795i | 27.9489 | 90.987 | 1615.59226673122+1669.70302491764i | 67.3224 | 45.9436 | XOVER SEARCH
VIN_max | 18 | V |  | Maximum input voltage | wz_ea | 6097.8905 | 131.578947368421 | 1+57.471264367816i | 57.48 | 1.5534 | 1+0.000126436781609195i | 1 | 0.00012644 | 1-0.0306513409961686i | 1.0005 | -0.030642 | 0.999976202067816+0.0129730456409222i | 1.0001 | 0.012973 | -0.0597402903694542-2.28928471749577i | 7.197 | -91.4948 | -0.434440565864413 | i | 1 | 1.5708 | 1+0.0099009900990099i | 1 | 0.0099007 | 1+i | 1.4142 | 0.7854 | -0.43009701188302+0.43869895212068i | -4.2315 | 134.4327 | 1.03000092704821+0.95840651355993i | 2.9654 | 42.9379 | xover | 7.5858
Fsw | 2500000 | Hz |  | Switching frequnecy | wp1_ea | 615886.9445 | 131.578947368421 | 1+5804.59770114942i | 5804.5978 | 1.5706 | 1+0.0127701149425287i | 1.0001 | 0.012769 | 1-3.09578544061302i | 3.2533 | -1.2584 | 0.757237293795339+1.31027760973314i | 1.5134 | 1.0468 | -0.0365938782612452+0.03218528165717i | -26.2434 | 138.6675 | -0.434440565864413 | 101i | 101 | 1.5708 | 1+i | 1.4142 | 0.7854 | 1+101i | 101.005 | 1.5609 | -0.215069587061591+0.219370978802822i | -10.2513 | 134.4327 | 0.00080971354645024-0.0149497101278292i | -36.4946 | -86.8997
[39 empty] | phase margin | 48.2021
Plant Parameters | [5 empty] | Selected VIN | 15 | V
VIN_VAR | 15 | V |  | Variable input voltage |  |  | Plant Transfer Function | [15 empty] | Error Amplifier | [12 empty] | Open Loop Response
IOUT_VAR |  | A |  | Variable output current (Need to add this in |  |  |  | wp_lf |  |  | wz_esr |  |  | wz_esr |  |  | Sampling |  |  | Total |  |  |  | wp0_ea |  |  | wp1_ea |  |  | wz_ea |  |  | Total |  |  | Total
[6 empty] | Frequency | ADC | Complex | Gain | Phase | Complex | Gain | Phase | Complex | Gain | Phase | Complex | Gain | Phase | COMPLEX | Gain | Phase | ADC_ea | Complex | Gain | Phase | Complex | Gain | Phase | Complex | Gain | Phase | COMPLEX | Gain | Phase | COMPLEX | Gain | Phase | Gain Cross | Phase Cross
VOUT | 60 | V |  | Output Voltage | 1 | 10.2329 | 131.578947368421 | 1+0.096443092410574i | 1.0046 | 0.096146 | 1+2.12174803303263E-07i | 1 | 2.1217e-07 | 1-0.0000514363159523062i | 1 | -5.1436e-05 | 0.999999999932984+0.0000217701951289366i | 1 | 2.177e-05 | 130.365456560421-12.582452292131i | 42.3435 | -5.5129 | -0.434440565864413 | 0.00167810980794399i | 0.0016781 | 1.5708 | 1+0.0000166149485935049i | 1 | 1.6615e-05 | 1+0.00167810980794399i | 1 | 0.0016781 | -0.430139174004439+258.886859370485i | 48.2622 | 90.0952 | 3201.35626728514+33755.3158249627i | 90.6057 | 84.5823 | 0 | 0
IOUT | 0.3 | A |  | Maximum Output current | 2 | 10.4713 | 131.578947368421 | 1+0.0986895406176256i | 1.0049 | 0.098371 | 1+2.17116989358776E-07i | 1 | 2.1712e-07 | 1-0.0000526344216627337i | 1 | -5.2634e-05 | 0.999999999929825+0.0000222772881160254i | 1 | 2.2277e-05 | 130.30881813759-12.8699456363139i | 42.3416 | -5.6405 | -0.434440565864413 | 0.00171719800674669i | 0.0017172 | 1.5708 | 1+0.0000170019604628385i | 1 | 1.7002e-05 | 1+0.00171719800674669i | 1 | 0.0017172 | -0.430139173998842+252.993875322339i | 48.0622 | 90.0974 | 3199.96649432041+32972.8687570882i | 90.4038 | 84.4569 | 0 | 0
[5 empty] | 3 | 10.7152 | 131.578947368421 | 1+0.100988315325423i | 1.0051 | 0.10065 | 1+2.22174293715931E-07i | 1 | 2.2217e-07 | 1-0.0000538604348402257i | 1 | -5.386e-05 | 0.999999999926518+0.0000227961928161481i | 1 | 2.2796e-05 | 130.249563111771-13.163741115442i | 42.3397 | -5.771 | -0.434440565864413 | 0.00175719668666236i | 0.0017572 | 1.5708 | 1+0.0000173979869966571i | 1 | 1.7398e-05 | 1+0.00175719668666236i | 1 | 0.0017572 | -0.430139173992982+247.23503197566i | 47.8622 | 90.0997 | 3198.51251610577+32207.9171414845i | 90.2019 | 84.3287 | 0 | 0
Component Selection |  |  |  |  | 4 | 10.9648 | 131.578947368421 | 1+0.103340635374745i | 1.0053 | 0.10298 | 1+2.27349397824438E-07i | 1 | 2.2735e-07 | 1-0.0000551150055331971i | 1 | -5.5115e-05 | 0.999999999923055+0.0000233271843594453i | 1 | 2.3327e-05 | 130.187573170324-13.4639579556938i | 42.3376 | -5.9045 | -0.434440565864413 | 0.00179812705552056i | 0.0017981 | 1.5708 | 1+0.0000178032381734709i | 1 | 1.7803e-05 | 1+0.00179812705552056i | 1 | 0.0017981 | -0.430139173986846+241.607275915475i | 47.6622 | 90.102 | 3196.99142952883+31460.0562874822i | 89.9998 | 84.1975 | 0 | 0
LM | 1e-05 | H |  | filter Inductor | 5 | 11.2202 | 131.578947368421 | 1+0.105747747996817i | 1.0056 | 0.10536 | 1+2.32645045592997E-07i | 1 | 2.3265e-07 | 1-0.0000563987989316356i | 1 | -5.6399e-05 | 0.999999999919429+0.0000238705442846615i | 1 | 2.3871e-05 | 130.12272489599-13.7707162654515i | 42.3354 | -6.0411 | -0.434440565864413 | 0.00184001081514461i | 0.00184 | 1.5708 | 1+0.000018217928862818i | 1 | 1.8218e-05 | 1+0.00184001081514461i | 1 | 0.00184 | -0.430139173980421+236.107623231032i | 47.4622 | 90.1044 | 3195.40020622182+30728.8906280572i | 89.7976 | 84.0633 | 0 | 0
[5 empty] | 6 | 11.4815 | 131.578947368421 | 1+0.108210929474614i | 1.0058 | 0.10779 | 1+2.3806404484415E-07i | 1 | 2.3806e-07 | 1-0.000057712495719794i | 1 | -5.7712e-05 | 0.999999999915632+0.0000244265606884216i | 1 | 2.4427e-05 | 130.054889570114-14.0841369294587i | 42.3332 | -6.1807 | -0.434440565864413 | 0.00188287017285828i | 0.0018829 | 1.5708 | 1+0.0000186422789391909i | 1 | 1.8642e-05 | 1+0.00188287017285828i | 1 | 0.0018829 | -0.430139173973693+230.733157933679i | 47.2622 | 90.1068 | 3193.73568773343+30014.0335142533i | 89.5954 | 83.9261 | 0 | 0
R_cs | 0.19 | Ω |  | Current sense resi | 7 | 11.749 | 131.578947368421 | 1+0.110731485819559i | 1.0061 | 0.11028 | 1+2.4360926880303E-07i | 1 | 2.4361e-07 | 1-0.0000590567924370982i | 1 | -5.9057e-05 | 0.999999999911655+0.0000249955283779824i | 1 | 2.4996e-05 | 129.98393297058-14.4043414925422i | 42.3308 | -6.3235 | -0.434440565864413 | 0.00192672785326033i | 0.0019267 | 1.5708 | 1+0.0000190765133986171i | 1 | 1.9077e-05 | 1+0.00192672785326033i | 1 | 0.0019267 | -0.430139173966648+225.481030410778i | 47.0622 | 90.1093 | 3191.99458057024+29315.107014603i | 89.393 | 83.7858 | 0 | 0
R_sl | 0 | Ω |  | External Slope Compensation Resistor | 8 | 12.0226 | 131.578947368421 | 1+0.11331075346399i | 1.0064 | 0.11283 | 1+2.49283657620779E-07i | 1 | 2.4928e-07 | 1-0.0000604324018474616i | 1 | -6.0432e-05 | 0.999999999907492+0.000025577749027544i | 1 | 2.5578e-05 | 129.909715164558-14.7314520322163i | 42.3283 | -6.4696 | -0.434440565864413 | 0.00197160711027344i | 0.0019716 | 1.5708 | 1+0.0000195208624779548i | 1 | 1.9521e-05 | 1+0.00197160711027344i | 1 | 0.0019716 | -0.430139173959271+220.348455914794i | 46.8622 | 90.1118 | 3190.17345111155+28631.7417194494i | 89.1905 | 83.6423 | 0 | 0
Rsl_int | 50000 | Ω |  | Not the real value, but together gives 0.5V slope referenced to COMP | 9 | 12.3027 | 131.578947368421 | 1+0.115950099969754i | 1.0067 | 0.11543 | 1+2.55090219933458E-07i | 1 | 2.5509e-07 | 1-0.000061840053317202i | 1 | -6.184e-05 | 0.999999999903132+0.0000261735313382017i | 1 | 2.6174e-05 | 129.832090296205-15.0655910194411i | 42.3257 | -6.6189 | -0.434440565864413 | 0.00201753173947372i | 0.0020175 | 1.5708 | 1+0.0000199755617769675i | 1 | 1.9976e-05 | 1+0.00201753173947372i | 1 | 0.0020175 | -0.430139173951546+215.332713086794i | 46.6622 | 90.1145 | 3188.26872039988+27963.5765500876i | 88.9879 | 83.4955 | 0 | 0
Isl | 1e-05 | A |  |  | 10 | 12.5893 | 131.578947368421 | 1+0.118650924753302i | 1.007 | 0.1181 | 1+2.61032034457264E-07i | 1 | 2.6103e-07 | 1-0.000063280493201761i | 1 | -6.328e-05 | 0.999999999898567+0.0000267831912016225i | 1 | 2.6783e-05 | 129.750906369464-15.4068811667787i | 42.323 | -6.7717 | -0.434440565864413 | 0.00206452609070746i | 0.0020645 | 1.5708 | 1+0.0000204408523832421i | 1 | 2.0441e-05 | 1+0.00206452609070746i | 1 | 0.0020645 | -0.430139173943457+210.431142513536i | 46.4622 | 90.1171 | 3186.27665881135+27310.2585726313i | 88.7852 | 83.3454 | 0 | 0
[5 empty] | 11 | 12.8825 | 131.578947368421 | 1+0.121414659827685i | 1.0073 | 0.12082 | 1+2.67112251620907E-07i | 1 | 2.6711e-07 | 1-0.0000647544852414319i | 1 | -6.4754e-05 | 0.999999999893786+0.0000274070518675359i | 1 | 2.7407e-05 | 129.666005026224-15.7554452631583i | 42.3202 | -6.9279 | -0.434440565864413 | 0.00211261508100172i | 0.0021126 | 1.5708 | 1+0.000020916981000017i | 1 | 2.0917e-05 | 1+0.00211261508100172i | 1 | 0.0021126 | -0.430139173934987+205.641145317426i | 46.2622 | 90.1198 | 3184.19338061246+26671.4428165383i | 88.5824 | 83.1919 | 0 | 0
Gcomp | 1 |  |  | Scale down factor of the interal comp voltage divider | 12 | 13.1826 | 131.578947368421 | 1+0.124242770561821i | 1.0077 | 0.12361 | 1+2.73334095236007E-07i | 1 | 2.7333e-07 | 1-0.0000662628109663048i | 1 | -6.6263e-05 | 0.999999999888781+0.0000280454441151246i | 1 | 2.8045e-05 | 129.577221320039-16.1114059944153i | 42.3172 | -7.0877 | -0.434440565864413 | 0.0021618242077757i | 0.0021618 | 1.5708 | 1+0.0000214042000769871i | 1 | 2.1404e-05 | 1+0.0021618242077757i | 1 | 0.0021618 | -0.430139173926117+200.960181778545i | 46.0622 | 90.1226 | 3182.0148384074+26046.792097699i | 88.3794 | 83.035 | 0 | 0
[5 empty] | 13 | 13.4896 | 131.578947368421 | 1+0.127136756457457i | 1.008 | 0.12646 | 1+2.79700864206407E-07i | 1 | 2.797e-07 | 1-0.000067806270110644i | 1 | -6.7806e-05 | 0.999999999883539+0.0000286987064284085i | 1 | 2.8699e-05 | 129.484383485776-16.4748857487502i | 42.3141 | -7.251 | -0.434440565864413 | 0.00221217956235976i | 0.0022122 | 1.5708 | 1+0.0000219027679441561i | 1 | 2.1903e-05 | 1+0.00221217956235976i | 1 | 0.0022122 | -0.43013917391683+196.385769988066i | 45.8622 | 90.1255 | 3179.73681748602+25435.9768460305i | 88.1763 | 82.8745 | 0 | 0
[5 empty] | 14 | 13.8038 | 131.578947368421 | 1+0.130098151944221i | 1.0084 | 0.12937 | 1+2.86215934277287E-07i | 1 | 2.8622e-07 | 1-0.000069385681036918i | 1 | -6.9386e-05 | 0.999999999878051+0.0000293671851757131i | 1 | 2.9367e-05 | 129.387312705507-16.846006406201i | 42.3108 | -7.4181 | -0.434440565864413 | 0.00226370784382945i | 0.0022637 | 1.5708 | 1+0.0000224129489488065i | 1 | 2.2413e-05 | 1+0.00226370784382945i | 1 | 0.0022637 | -0.430139173907105+191.915484532307i | 45.6622 | 90.1284 | 3177.35493007921+24838.6749374897i | 87.9731 | 82.7103 | 0 | 0
[5 empty] | 15 | 14.1254 | 131.578947368421 | 1+0.133128527193198i | 1.0088 | 0.13235 | 1+2.92882759825036E-07i | 1 | 2.9288e-07 | 1-0.0000710018811697058i | 1 | -7.1002e-05 | 0.999999999872303+0.0000300512347933184i | 1 | 3.0051e-05 | 129.285822871102-17.2248891112022i | 42.3074 | -7.5889 | -0.434440565864413 | 0.00231643637316165i | 0.0023164 | 1.5708 | 1+0.0000229350135956599i | 1 | 2.2935e-05 | 1+0.00231643637316165i | 1 | 0.0023164 | -0.430139173896921+187.546955206749i | 45.4622 | 90.1314 | 3174.8646095335+24254.571530447i | 87.7697 | 82.5425 | 0 | 0
ADC | 131.5789 | V/V |  | DC gain of the plant function | 16 | 14.4544 | 131.578947368421 | 1+0.136229488949458i | 1.0092 | 0.1354 | 1+2.99704875688807E-07i | 1 | 2.997e-07 | 1-0.0000726557274397107i | 1 | -7.2656e-05 | 0.999999999866285+0.0000307512179733863i | 1 | 3.0751e-05 | 129.179720343998-17.6116540272622i | 42.3039 | -7.7635 | -0.434440565864413 | 0.00237039310772056i | 0.0023704 | 1.5708 | 1+0.0000234692386903026i | 1 | 2.3469e-05 | 1+0.00237039310772056i | 1 | 0.0023704 | -0.430139173886258+183.277865759319i | 45.2622 | 90.1345 | 3172.26110441651+23683.3589063477i | 87.5661 | 82.3709 | 0 | 0
wp_lf | 666.6667 | Rad | 106.1033 | Low Frequency Pole | 17 | 14.7911 | 131.578947368421 | 1+0.139402681383968i | 1.0097 | 0.13851 | 1+3.0668589904473E-07i | 1 | 3.0669e-07 | 1-0.0000743480967381165i | 1 | -7.4348e-05 | 0.999999999859983+0.0000314675058562642i | 1 | 3.1468e-05 | 129.06880371272-18.0064200727599i | 42.3001 | -7.9421 | -0.434440565864413 | 0.00242560665608105i | 0.0024256 | 1.5708 | 1+0.000024015907485951i | 1 | 2.4016e-05 | 1+0.00242560665608105i | 1 | 0.0024256 | -0.430139173875093+179.105952662283i | 45.0622 | 90.1376 | 3169.53947256688+23124.7363146025i | 87.3624 | 82.1955 | 0 | 0
| 106.1033 | Hz |  |  | 18 | 15.1356 | 131.578947368421 | 1+0.142649786965362i | 1.0101 | 0.14169 | 1+3.13829531323796E-07i | 1 | 3.1383e-07 | 1-0.0000760798863815262i | 1 | -7.608e-05 | 0.999999999853385+0.0000322004782272688i | 1 | 3.22e-05 | 128.952863548786-18.4093046368323i | 42.2962 | -8.1246 | -0.434440565864413 | 0.0024821062931973i | 0.0024821 | 1.5708 | 1+0.0000245753098336366i | 1 | 2.4575e-05 | 1+0.0024821062931973i | 1 | 0.0024821 | -0.4301391738634+175.029003912097i | 44.8622 | 90.1408 | 3166.69457510491+22578.4098216445i | 87.1585 | 82.0162 | 0 | 0
|  | dB |  | Gain of open loop at wp_Lf | 19 | 15.4882 | 131.578947368421 | 1+0.145972527351997i | 1.0106 | 0.14495 | 1+3.21139560174394E-07i | 1 | 3.2114e-07 | 1-0.0000778520145877318i | 1 | -7.7852e-05 | 0.999999999846475+0.0000329505237180531i | 1 | 3.2951e-05 | 128.831682161726-18.8204232742943i | 42.2922 | -8.3113 | -0.434440565864413 | 0.00253992197592475i | 0.0025399 | 1.5708 | 1+0.0000251477423358886i | 1 | 2.5148e-05 | 1+0.00253992197592475i | 1 | 0.0025399 | -0.430139173851157+171.044857856568i | 44.6622 | 90.1441 | 3163.72107042121+22044.0921640937i | 86.9544 | 81.8328 | 0 | 0
wz_rhp | 1250000 | Rad | 198943.6789 | RHPz zero of boost converter | 20 | 15.8489 | 131.578947368421 | 1+0.149372664304809i | 1.0111 | 0.14828 | 1+3.2861986147058E-07i | 1 | 3.2862e-07 | 1-0.000079665420962565i | 1 | -7.9665e-05 | 0.999999999839239+0.0000337180400126645i | 1 | 3.3718e-05 | 128.705033354044-19.2398893785078i | 42.2879 | -8.5021 | -0.434440565864413 | 0.00259908435890368i | 0.0025991 | 1.5708 | 1+0.0000257335085039969i | 1 | 2.5734e-05 | 1+0.00259908435890368i | 1 | 0.0025991 | -0.430139173838337+167.151402048721i | 44.4622 | 90.1474 | 3160.61340816413+21521.5026059779i | 86.7501 | 81.6454 | 0 | 0
| 198943.6789 | Hz |  |  | 21 | 16.2181 | 131.578947368421 | 1+0.152852000621416i | 1.0116 | 0.15168 | 1+3.36274401367116E-07i | 1 | 3.3627e-07 | 1-0.0000815210669980888i | 1 | -8.1521e-05 | 0.999999999831663+0.0000345034340584016i | 1 | 3.4503e-05 | 128.57268217703-19.667813831092i | 42.2834 | -8.6971 | -0.434440565864413 | 0.00265962481081265i | 0.0026596 | 1.5708 | 1+0.0000263329189189371i | 1 | 2.6333e-05 | 1+0.00265962481081265i | 1 | 0.0026596 | -0.430139173824913+163.346572126751i | 44.2622 | 90.1509 | 3157.3658232479+21010.3667999523i | 86.5457 | 81.4537 | 0 | 0
[5 empty] | 22 | 16.5959 | 131.578947368421 | 1+0.156412381091989i | 1.0122 | 0.15516 | 1+3.44107238402377E-07i | 1 | 3.4411e-07 | 1-0.0000834199365823944i | 1 | -8.342e-05 | 0.999999999823729+0.0000353071222815836i | 1 | 3.5307e-05 | 128.43438468846-20.1043046273521i | 42.2788 | -8.8965 | -0.434440565864413 | 0.00272157543100062i | 0.0027216 | 1.5708 | 1+0.0000269462913960457i | 1 | 2.6946e-05 | 1+0.00272157543100062i | 1 | 0.0027216 | -0.430139173810856+159.628350719469i | 44.0622 | 90.1544 | 3153.9723299072+20510.4166524711i | 86.341 | 81.2579 | 0 | 0
wz_esr | 303030303.0303 | Rad | 48228770.6339 | ESR zero cause by output capacitance | 23 | 16.9824 | 131.578947368421 | 1+0.160055693477379i | 1.0127 | 0.15871 | 1+3.52122525650234E-07i | 1 | 3.5212e-07 | 1-0.0000853630365212688i | 1 | -8.5363e-05 | 0.999999999815422+0.000036129530808344i | 1 | 3.613e-05 | 128.289887713323-20.5494664762852i | 42.2739 | -9.1003 | -0.434440565864413 | 0.0027849690665064i | 0.002785 | 1.5708 | 1+0.0000275739511535287i | 1 | 2.7574e-05 | 1+0.0027849690665064i | 1 | 0.002785 | -0.430139173796136+155.99476637667i | 43.8622 | 90.158 | 3150.42671582591+20021.3901928611i | 86.1361 | 81.0577 | 0 | 0
[5 empty] | 24 | 17.378 | 131.578947368421 | 1+0.163783869510039i | 1.0133 | 0.16234 | 1+3.60324512922086E-07i | 1 | 3.6032e-07 | 1-0.0000873513970720208i | 1 | -8.7351e-05 | 0.999999999806723+0.0000369710956905702i | 1 | 3.6971e-05 | 128.138928608839-21.00340037402i | 42.2688 | -9.3086 | -0.434440565864413 | 0.00284983932947468i | 0.0028498 | 1.5708 | 1+0.0000282162309848978i | 1 | 2.8216e-05 | 1+0.00284983932947468i | 1 | 0.0028498 | -0.430139173780723+152.443892523839i | 43.6622 | 90.1617 | 3146.72253637131+19543.0314462492i | 85.931 | 80.853 | 0 | 0
[5 empty] | 25 | 17.7828 | 131.578947368421 | 1+0.167598885918247i | 1.0139 | 0.16606 | 1+3.68717549020145E-07i | 1 | 3.6872e-07 | 1-0.000089386072489732i | 1 | -8.9386e-05 | 0.999999999797614+0.0000378322631371015i | 1 | 3.7832e-05 | 127.981235035182-21.4662031495392i | 42.2634 | -9.5216 | -0.434440565864413 | 0.00291622061497751i | 0.0029162 | 1.5708 | 1+0.0000288734714354209i | 1 | 2.8873e-05 | 1+0.00291622061497751i | 1 | 0.0029162 | -0.430139173764584+148.973846440657i | 43.4622 | 90.1654 | 3142.853108968+19075.0903103034i | 85.7257 | 80.6439 | 0 | 0
Se | 1250000 | V/V |  | Slope compensation | 26 | 18.197 | 131.578947368421 | 1+0.171502765474204i | 1.0146 | 0.16985 | 1+3.7730608404325E-07i | 1 | 3.7731e-07 | 1-0.0000914681415862424i | 1 | -9.1468e-05 | 0.999999999788076+0.0000387134897503175i | 1 | 3.8713e-05 | 127.816524733422-21.9379669815438i | 42.2578 | -9.7391 | -0.434440565864413 | 0.00298414811925116i | 0.0029841 | 1.5708 | 1+0.0000295460209826848i | 1 | 2.9546e-05 | 1+0.00298414811925116i | 1 | 0.0029841 | -0.430139173747684+145.58278826276i | 43.2622 | 90.1693 | 3138.81150764938+18617.3224357387i | 85.5201 | 80.4301 | 0 | 0
Sn | 285000 | V/V |  | Down slope at the selected input voltage | 27 | 18.6209 | 131.578947368421 | 1+0.175497578066523i | 1.0153 | 0.17373 | 1+3.86094671746351E-07i | 1 | 3.8609e-07 | 1-0.0000935987083021456i | 1 | -9.3599e-05 | 0.999999999778088+0.0000396152427682327i | 1 | 3.9615e-05 | 127.644505312421-22.4187788853331i | 42.252 | -9.9615 | -0.434440565864413 | 0.0030536578583575i | 0.0030537 | 1.5708 | 1+0.0000302342362213614i | 1 | 3.0234e-05 | 1+0.0030536578583575i | 1 | 0.0030536 | -0.430139173729987+142.268920006217i | 43.0622 | 90.1732 | 3134.59055782826+18169.4891105517i | 85.3142 | 80.2117 | 0 | 0
[5 empty] | 28 | 19.0546 | 131.578947368421 | 1+0.179585441797717i | 1.016 | 0.17769 | 1+3.95087971954979E-07i | 1 | 3.9509e-07 | 1-0.000095778902292116i | 1 | -9.5779e-05 | 0.99999999976763+0.0000405380003122333i | 1 | 4.0538e-05 | 127.464874046478-22.908720168597i | 42.2459 | -10.1888 | -0.434440565864413 | 0.00312478668728029i | 0.0031248 | 1.5708 | 1+0.0000309384820522801i | 1 | 3.0938e-05 | 1+0.00312478668728029i | 1 | 0.0031248 | -0.430139173711457+139.030484614211i | 42.8622 | 90.1773 | 3130.1828313318+17731.3571479353i | 85.1081 | 79.9885 | 0 | 0
wsl | 15707963.2679 | Rad | 2500000 |  | 29 | 19.4984 | 131.578947368421 | 1+0.183768524107248i | 1.0167 | 0.18174 | 1+4.04290753035946E-07i | 1 | 4.0429e-07 | 1-0.0000980098795238656i | 1 | -9.801e-05 | 0.999999999756679+0.0000414822516405834i | 1 | 4.1482e-05 | 127.277317685799-23.4078658550562i | 42.2395 | -10.4209 | -0.434440565864413 | 0.00319757231946612i | 0.0031976 | 1.5708 | 1+0.0000316591318759022i | 1 | 3.1659e-05 | 1+0.00319757231946612i | 1 | 0.0031976 | -0.430139173692052+135.865765025435i | 42.6622 | 90.1814 | 3125.58064175086+17302.6987778432i | 84.9017 | 79.7604 | 0 | 0
Q | 0.37603 |  |  |  | 30 | 19.9526 | 131.578947368421 | 1+0.188049042920724i | 1.0175 | 0.18588 | 1+4.13707894425593E-07i | 1 | 4.1371e-07 | 1-0.000100292822891053i | 1 | -0.00010029 | 0.999999999745211+0.0000424484974078359i | 1 | 4.2448e-05 | 127.081512281947-23.9162840749327i | 42.2328 | -10.6582 | -0.434440565864413 | 0.0032720533468206i | 0.0032721 | 1.5708 | 1+0.000032396567790303i | 1 | 3.2397e-05 | 1+0.0032720533468206i | 1 | 0.003272 | -0.430139173671734+132.773083263671i | 42.4622 | 90.1856 | 3120.77604015674+16883.2915421535i | 84.6951 | 79.5274 | 0 | 0
[5 empty] | 31 | 20.4174 | 131.578947368421 | 1+0.192429267825879i | 1.0183 | 0.19011 | 1+4.23344389216934E-07i | 1 | 4.2334e-07 | 1-0.000102628942840469i | 1 | -0.00010263 | 0.999999999733204+0.0000434372499302861i | 1 | 4.3437e-05 | 126.877123030679-24.4340354213001i | 42.2258 | -10.9006 | -0.434440565864413 | 0.0033482692601703i | 0.0033483 | 1.5708 | 1+0.0000331511807937653i | 1 | 3.3151e-05 | 1+0.0033482692601703i | 1 | 0.0033483 | -0.430139173650458+129.750799548113i | 42.2622 | 90.1899 | 3115.76081124504+16472.9181934i | 84.4881 | 79.2894 | 0 | 0
Error Amplifier |  |  |  |  | 32 | 20.893 | 131.578947368421 | 1+0.196911521275939i | 1.0192 | 0.19442 | 1+4.33205346807067E-07i | 1 | 4.3321e-07 | 1-0.000105019478013834i | 1 | -0.00010502 | 0.99999999972063+0.0000444490334576097i | 1 | 4.4449e-05 | 126.663804134726-24.9611722714356i | 42.2185 | -11.1482 | -0.434440565864413 | 0.00342626047020135i | 0.0034263 | 1.5708 | 1+0.0000339233709920926i | 1 | 3.3923e-05 | 1+0.00342626047020135i | 1 | 0.0034262 | -0.430139173628179+126.79731142393i | 42.0623 | 90.1944 | 3110.52646996847+16071.3665970242i | 84.2808 | 79.0461 | 0 | 0
Compensation Components |  |  |  |  | 33 | 21.3796 | 131.578947368421 | 1+0.201498179821011i | 1.0201 | 0.19884 | 1+4.43295995606224E-07i | 1 | 4.433e-07 | 1-0.000107465695904539i | 1 | -0.00010747 | 0.999999999707464+0.0000454843844508247i | 1 | 4.5484e-05 | 126.441198689318-25.4977380724033i | 42.2109 | -11.4012 | -0.434440565864413 | 0.00350606832888559i | 0.0035061 | 1.5708 | 1+0.0000347135478107485i | 1 | 3.4714e-05 | 1+0.00350606832888559i | 1 | 0.0035061 | -0.430139173604851+123.911052912625i | 41.8623 | 90.1989 | 3105.06425872799+15678.4296371111i | 84.0731 | 78.7977 | 0 | 0
RFBT | 49900 | Ω |  | Top feedback resistor | 34 | 21.8776 | 131.578947368421 | 1+0.206191675368168i | 1.021 | 0.20334 | 1+4.5362168580997E-07i | 1 | 4.5362e-07 | 1-0.00010996889352969i | 1 | -0.00010997 | 0.999999999693677+0.0000465438518667326i | 1 | 4.6544e-05 | 126.208938593423-26.0437665902051i | 42.2029 | -11.6596 | -0.434440565864413 | 0.00358773515140613i | 0.0035877 | 1.5708 | 1+0.0000355221302119418i | 1 | 3.5522e-05 | 1+0.00358773515140613i | 1 | 0.0035877 | -0.430139173580422+121.090493681731i | 41.6623 | 90.2035 | 3099.36514519467+15293.9051255629i | 83.8652 | 78.5439 | 0 | 0
RFBB | 4530 | Ω |  | Bottom feedback resistor | 35 | 22.3872 | 131.578947368421 | 1+0.210994496470875i | 1.022 | 0.20794 | 1+4.64187892235925E-07i | 1 | 4.6419e-07 | 1-0.0001125303981178i | 1 | -0.00011253 | 0.99999999967924+0.0000476279974489811i | 1 | 4.7628e-05 | 125.966644489901-26.5992811219805i | 42.1946 | -11.9235 | -0.434440565864413 | 0.00367130423859323i | 0.0036713 | 1.5708 | 1+0.0000363495469167646i | 1 | 3.635e-05 | 1+0.00367130423859323i | 1 | 0.0036713 | -0.430139173554843+118.334138233409i | 41.4623 | 90.2083 | 3093.41982084138+14917.5957146656i | 83.6568 | 78.2848 | 0 | 0
RCOMP | 2610 | Ω |  | Type II compensation Resistort | 36 | 22.9087 | 131.578947368421 | 1+0.215909189648452i | 1.023 | 0.21265 | 1+4.75000217226596E-07i | 1 | 4.75e-07 | 1-0.000115151567812508i | 1 | -0.00011515 | 0.999999999664123+0.000048737396025908i | 1 | 4.8737e-05 | 125.713925738013-27.1642936708973i | 42.1859 | -12.193 | -0.434440565864413 | 0.00375681989988308i | 0.0037568 | 1.5708 | 1+0.0000371962366325057i | 1 | 3.7196e-05 | 1+0.00375681989988308i | 1 | 0.0037568 | -0.430139173528058+115.640525111516i | 41.2623 | 90.2131 | 3087.21870026808+14549.308813003i | 83.4481 | 78.0201 | 0 | 0
CCOMP | 1e-08 | F |  | Type II compensation Capacitor | 37 | 23.4423 | 131.578947368421 | 1+0.220938360736278i | 1.0241 | 0.21745 | 1+4.86064393619812E-07i | 1 | 4.8606e-07 | 1-0.000117833792392682i | 1 | -0.00011783 | 0.999999999648294+0.0000498726358153235i | 1 | 4.9873e-05 | 125.450380421896-27.7388040835611i | 42.1767 | -12.4683 | -0.434440565864413 | 0.00384432747681124i | 0.0038443 | 1.5708 | 1+0.0000380626482852598i | 1 | 3.8063e-05 | 1+0.00384432747681124i | 1 | 0.0038443 | -0.43013917350001+113.008226126721i | 41.0623 | 90.2181 | 3080.75192140995+14188.8565046632i | 83.239 | 77.7498 | 0 | 0
CHF | 1e-10 | F |  | Type II high frequency capacitor | 38 | 23.9883 | 131.578947368421 | 1+0.22608467626743i | 1.0252 | 0.22235 | 1+4.97386287788346E-07i | 1 | 4.9739e-07 | 1-0.000120578494009296i | 1 | -0.00012058 | 0.999999999631718+0.0000510343187363906i | 1 | 5.1034e-05 | 125.17559539891-28.3227991499898i | 42.1672 | -12.7493 | -0.434440565864413 | 0.00393387336705328i | 0.0039339 | 1.5708 | 1+0.0000389492412579533i | 1 | 3.8949e-05 | 1+0.00393387336705328i | 1 | 0.0039339 | -0.430139173470641+110.435845599258i | 40.8623 | 90.2232 | 3074.00934672349+13836.055471686i | 83.0295 | 77.4738 | 0 | 0
[5 empty] | 39 | 24.5471 | 131.578947368421 | 1+0.231350864886523i | 1.0264 | 0.22735 | 1+5.08971902750352E-07i | 1 | 5.0897e-07 | 1-0.000123387127939479i | 1 | -0.00012339 | 0.999999999614362+0.0000522230607287708i | 1 | 5.2223e-05 | 124.889146391918-28.9162516664438i | 42.1573 | -13.0363 | -0.434440565864413 | 0.00402550504902551i | 0.0040255 | 1.5708 | 1+0.000039856485633916i | 1 | 3.9856e-05 | 1+0.00402550504902551i | 1 | 0.0040255 | -0.430139173439888+107.922019618924i | 40.6623 | 90.2284 | 3066.98056545106+13490.72691969i | 82.8196 | 77.1921 | 0 | 0
Adc_ea | -0.43444 | V/V |  |  | 40 | 25.1189 | 131.578947368421 | 1+0.236739718796472i | 1.0276 | 0.23246 | 1+5.20827381352239E-07i | 1 | 5.2083e-07 | 1-0.000126261183358118i | 1 | -0.00012626 | 0.999999999596187+0.0000534394920792036i | 1 | 5.3439e-05 | 124.590598129824-29.5191194616812i | 42.1469 | -13.3292 | -0.434440565864413 | 0.00411927110705862i | 0.0041193 | 1.5708 | 1+0.0000407848624461249i | 1 | 4.0785e-05 | 1+0.00411927110705862i | 1 | 0.0041192 | -0.430139173407686+105.465415321908i | 40.4623 | 90.2337 | 3059.65489706929+13152.6965066118i | 82.6092 | 76.9044 | 0 | 0
wz_ea | 38314.1762 | Rad | 6097.8905 | Error Amplifier Zero | 41 | 25.704 | 131.578947368421 | 1+0.242254095238945i | 1.0289 | 0.23768 | 1+5.3295900952568E-07i | 1 | 5.3296e-07 | 1-0.000129202184127438i | 1 | -0.0001292 | 0.999999999577156+0.0000546842577556918i | 1 | 5.4684e-05 | 124.279504540905-30.1313443875157i | 42.1361 | -13.6283 | -0.434440565864413 | 0.00421522125715765i | 0.0042152 | 1.5708 | 1+0.000041734863932254i | 1 | 4.1735e-05 | 1+0.00421522125715765i | 1 | 0.0042152 | -0.430139173373965+103.064730184096i | 40.2623 | 90.2391 | 3052.02139603283+12821.794274489i | 82.3983 | 76.6108 | 0 | 0
| 6097.8905 | Hz |  |  | 42 | 26.3027 | 131.578947368421 | 1+0.247896918009327i | 1.0303 | 0.243 | 1+5.45373219620519E-07i | 1 | 5.4537e-07 | 1-0.000132211689604974i | 1 | -0.00013221 | 0.999999999557228+0.0000559580177494738i | 1 | 5.5958e-05 | 123.955409003658-30.752851274916i | 42.1247 | -13.9335 | -0.434440565864413 | 0.00431340637336229i | 0.0043134 | 1.5708 | 1+0.0000427069937956663i | 1 | 4.2707e-05 | 1+0.00431340637336229i | 1 | 0.0043134 | -0.430139173338656+100.718691330451i | 40.0623 | 90.2447 | 3044.06885792984+12497.8545842044i | 82.187 | 76.3112 | 0 | 0
wp0_ea | 38314.1762 | Rad | 6097.8905 | Error Amplifier pole at the origin | 43 | 26.9153 | 131.578947368421 | 1+0.253671179006941i | 1.0317 | 0.24843 | 1+5.58076593815271E-07i | 1 | 5.5808e-07 | 1-0.000135291295470369i | 1 | -0.00013529 | 0.999999999536361+0.0000572614474249587i | 1 | 5.7261e-05 | 123.617844660098-31.3835468572493i | 42.1129 | -14.245 | -0.434440565864413 | 0.00441387851472079i | 0.0044139 | 1.5708 | 1+0.000043701767472483i | 1 | 4.3702e-05 | 1+0.00441387851472079i | 1 | 0.0044138 | -0.430139173301682+98.4260548601179i | 39.8623 | 90.2504 | 3035.78582716927+12180.7160531048i | 81.9752 | 76.0053 | 0 | 0
| 6097.8905 | Hz |  |  | 44 | 27.5423 | 131.578947368421 | 1+0.2595799398214i | 1.0331 | 0.25397 | 1+5.71075867607081E-07i | 1 | 5.7108e-07 | 1-0.000138442634571414i | 1 | -0.00013844 | 0.99999999951451+0.0000585952378778132i | 1 | 5.8595e-05 | 123.266334796613-32.0233186627246i | 42.1005 | -14.5629 | -0.434440565864413 | 0.00451669095289237i | 0.0045167 | 1.5708 | 1+0.000044719712404875i | 1 | 4.472e-05 | 1+0.00451669095289237i | 1 | 0.0045167 | -0.430139173262966+96.1856051868951i | 39.6623 | 90.2562 | 3027.16060632639+11870.2214953974i | 81.7628 | 75.6933 | 0 | 0
wp1_ea | 3869731.8008 | Rad | 615886.9445 | Error Amplifier pole at high frequencies | 45 | 28.1838 | 131.578947368421 | 1+0.265626333355899i | 1.0347 | 0.25963 | 1+5.84377933382978E-07i | 1 | 5.8438e-07 | 1-0.000141667377789813i | 1 | -0.00014167 | 0.99999999949163+0.00005996009630139i | 1 | 5.996e-05 | 122.900393297641-32.6720338785415i | 42.0876 | -14.8873 | -0.434440565864413 | 0.00462189820039265i | 0.0046219 | 1.5708 | 1+0.0000457613683207193i | 1 | 4.5761e-05 | 1+0.00462189820039265i | 1 | 0.0046219 | -0.430139173222426+93.9961543947089i | 39.4623 | 90.2622 | 3018.18126727479+11566.2178652155i | 81.5499 | 75.3749 | 0 | 0
| 615886.9445 | Hz |  |  | 46 | 28.8403 | 131.578947368421 | 1+0.271813565488323i | 1.0363 | 0.2654 | 1+5.97989844074311E-07i | 1 | 5.9799e-07 | 1-0.000144967234927106i | 1 | -0.00014497 | 0.999999999467671+0.0000613567463616916i | 1 | 6.1357e-05 | 122.519525177552-33.3295381897649i | 42.0742 | -15.2182 | -0.434440565864413 | 0.00472955603949682i | 0.0047296 | 1.5708 | 1+0.0000468272875197705i | 1 | 4.6827e-05 | 1+0.00472955603949682i | 1 | 0.0047295 | -0.430139173179974+91.8565416077694i | 39.2623 | 90.2683 | 3008.8356642376+11268.5562022354i | 81.3365 | 75.0501 | 0 | 0
[5 empty] | 47 | 29.5121 | 131.578947368421 | 1+0.278144916771046i | 1.038 | 0.27129 | 1+6.11918816896302E-07i | 1 | 6.1192e-07 | 1-0.000148343955611225i | 1 | -0.00014834 | 0.999999999442583+0.0000627859285810666i | 1 | 6.2786e-05 | 122.123227196234-33.9956545965058i | 42.0601 | -15.5557 | -0.434440565864413 | 0.00483972155181621i | 0.0048397 | 1.5708 | 1+0.0000479180351664972i | 1 | 4.7918e-05 | 1+0.00483972155181621i | 1 | 0.0048397 | -0.430139173135522+89.7656323750554i | 39.0623 | 90.2745 | 2999.11144889247+10977.0915797109i | 81.1224 | 74.7188 | 0 | 0
[5 empty] | 48 | 30.1995 | 131.578947368421 | 1+0.284623744170325i | 1.0397 | 0.27729 | 1+6.26172237174716E-07i | 1 | 6.2617e-07 | 1-0.000151799330224174i | 1 | -0.0001518 | 0.999999999416313+0.0000642484007308454i | 1 | 6.4248e-05 | 121.710988563917-34.6701822135754i | 42.0454 | -15.9 | -0.434440565864413 | 0.00495245314856367i | 0.0049525 | 1.5708 | 1+0.0000490341895897393i | 1 | 4.9034e-05 | 1+0.00495245314856367i | 1 | 0.0049524 | -0.430139173088975+87.722318068815i | 38.8623 | 90.2809 | 2988.99608766631+10691.683054782i | 80.9077 | 74.381 | 0 | 0
[5 empty] | 49 | 30.903 | 131.578947368421 | 1+0.291253482846204i | 1.0416 | 0.28341 | 1+6.40757662261649E-07i | 1 | 6.4076e-07 | 1-0.000155335190851309i | 1 | -0.00015534 | 0.999999999388805+0.0000657449382331197i | 1 | 6.5745e-05 | 121.28229174082-35.352895057432i | 42.0301 | -16.251 | -0.434440565864413 | 0.00506781060152395i | 0.0050678 | 1.5708 | 1+0.0000501763425893461i | 1 | 5.0176e-05 | 1+0.00506781060152395i | 1 | 0.0050678 | -0.430139173040235+85.7255152967571i | 38.6623 | 90.2875 | 2978.47688135671+10412.193620898i | 80.6924 | 74.0365 | 0 | 0
Crossover Frequency = 7.6 kHz | 7.6 kHz |  | 7.5858 |  | 50 | 31.6228 | 131.578947368421 | 1+0.298037647973883i | 1.0435 | 0.28966 | 1+6.55682825542543E-07i | 1 | 6.5568e-07 | 1-0.000158953412252738i | 1 | -0.00015895 | 0.99999999936+0.0000672763345718823i | 1 | 6.7276e-05 | 120.836613337125-36.0435408259121i | 42.0141 | -16.609 | -0.434440565864413 | 0.00518585507474557i | 0.0051859 | 1.5708 | 1+0.0000513450997499561i | 1 | 5.1345e-05 | 1+0.00518585507474557i | 1 | 0.0051858 | -0.430139172989197+83.7741653276207i | 38.4623 | 90.2942 | 2967.54098721516+10138.4901621765i | 80.4765 | 73.6852 | 0 | 0
Phase Margin = 48° | 48° |  | 48.2021 |  | 51 | 32.3594 | 131.578947368421 | 1+0.304979836607512i | 1.0455 | 0.29602 | 1+6.70955640536528E-07i | 1 | 6.7096e-07 | 1-0.00016265591285734i | 1 | -0.00016266 | 0.999999999329838+0.0000688434017137425i | 1 | 6.8843e-05 | 120.373425118699-36.7418396769617i | 41.9975 | -16.9739 | -0.434440565864413 | 0.00530664915697072i | 0.0053066 | 1.5708 | 1+0.0000525410807620864i | 1 | 5.2541e-05 | 1+0.00530664915697072i | 1 | 0.0053066 | -0.430139172935754+81.8672335298232i | 38.2623 | 90.301 | 2956.17544362515+9870.443409508i | 80.2598 | 73.3272 | 0 | 0
[5 empty] | 52 | 33.1131 | 131.578947368421 | 1+0.312083729587398i | 1.0476 | 0.30251 | 1+6.86584205092276E-07i | 1 | 6.8658e-07 | 1-0.000166444655779946i | 1 | -0.00016644 | 0.999999999298254+0.0000704469705384418i | 1 | 7.0447e-05 | 119.89219512386-37.4474830133539i | 41.9801 | -17.3458 | -0.434440565864413 | 0.00543025689482073i | 0.0054303 | 1.5708 | 1+0.0000537649197507003i | 1 | 5.3765e-05 | 1+0.00543025689482073i | 1 | 0.0054302 | -0.430139172879792+80.0037088228841i | 38.0623 | 90.308 | 2944.36719750494+9607.92789819549i | 80.0424 | 72.9622 | 0 | 0
[5 empty] | 53 | 33.8844 | 131.578947368421 | 1+0.319353093491625i | 1.0498 | 0.30912 | 1+7.02576805681575E-07i | 1 | 7.0258e-07 | 1-0.0001703216498622i | 1 | -0.00017032 | 0.999999999265182+0.000072087891279396i | 1 | 7.2088e-05 | 119.392388896167-38.1601322811511i | 41.962 | -17.7249 | -0.434440565864413 | 0.00555674382675428i | 0.0055567 | 1.5708 | 1+0.0000550172656114285i | 1 | 5.5017e-05 | 1+0.00555674382675428i | 1 | 0.0055567 | -0.430139172821193+78.1826031413374i | 37.8623 | 90.3152 | 2932.10313455723+9350.8219268994i | 79.8243 | 72.5903 | 0 | 0
[5 empty] | 54 | 34.6737 | 131.578947368421 | 1+0.32679178263316i | 1.052 | 0.31585 | 1+7.18941921792953E-07i | 1 | 7.1894e-07 | 1-0.000174288950737686i | 1 | -0.00017429 | 0.999999999230551+0.0000737670339745029i | 1 | 7.3767e-05 | 118.873470837949-38.8794177905165i | 41.9431 | -18.1111 | -0.434440565864413 | 0.005686177017817i | 0.0056862 | 1.5708 | 1+0.0000562987823546237i | 1 | 5.6299e-05 | 1+0.005686177017817i | 1 | 0.0056861 | -0.430139172759832+76.4029509108451i | 37.6623 | 90.3226 | 2919.37011248174+9099.00751763939i | 79.6054 | 72.2114 | 0 | 0
[5 empty] | 55 | 35.4813 | 131.578947368421 | 1+0.334403741103448i | 1.0544 | 0.32271 | 1+7.35688230427587E-07i | 1 | 7.3569e-07 | 1-0.000178348661921839i | 1 | -0.00017835 | 0.999999999194288+0.0000754852889274451i | 1 | 7.5485e-05 | 118.334905688851-39.604937568298i | 41.9234 | -18.5046 | -0.434440565864413 | 0.00581862509520001i | 0.0058186 | 1.5708 | 1+0.0000576101494574258i | 1 | 5.761e-05 | 1+0.00581862509520001i | 1 | 0.0058186 | -0.430139172695579+74.6638085362385i | 37.4623 | 90.3301 | 2906.15499725507+8852.3703765865i | 79.3857 | 71.8254 | 0 | 0
[5 empty] | 56 | 36.3078 | 131.578947368421 | 1+0.342193004863627i | 1.0569 | 0.3297 | 1+7.52824610699981E-07i | 1 | 7.5282e-07 | 1-0.000182502935927268i | 1 | -0.0001825 | 0.999999999156316+0.0000772435671797428i | 1 | 7.7244e-05 | 117.776160133139-40.3362562526856i | 41.9028 | -18.9054 | -0.434440565864413 | 0.00595415828462712i | 0.0059542 | 1.5708 | 1+0.0000589520622240309i | 1 | 5.8952e-05 | 1+0.00595415828462712i | 1 | 0.0059541 | -0.430139172628299+72.96425390121i | 37.2624 | 90.3378 | 2892.44470257022+8610.79985535538i | 79.1652 | 71.4323 | 0 | 0
[5 empty] | 57 | 37.1535 | 131.578947368421 | 1+0.350163703884444i | 1.0595 | 0.33682 | 1+7.70360148545777E-07i | 1 | 7.7036e-07 | 1-0.000186753975405037i | 1 | -0.00018675 | 0.999999999116554+0.0000790428009937984i | 1 | 7.9043e-05 | 117.196704538902-41.0729040410916i | 41.8814 | -19.3136 | -0.434440565864413 | 0.00609284844758933i | 0.0060928 | 1.5708 | 1+0.0000603252321543498i | 1 | 6.0325e-05 | 1+0.00609284844758933i | 1 | 0.0060928 | -0.430139172557847+71.303385879396i | 37.0624 | 90.3456 | 2878.22623251249+8374.18891248967i | 78.9438 | 71.032 | 0 | 0
[5 empty] | 58 | 38.0189 | 131.578947368421 | 1+0.358320064336024i | 1.0623 | 0.34407 | 1+7.88304141539254E-07i | 1 | 7.883e-07 | 1-0.000191104034312546i | 1 | -0.0001911 | 0.999999999074919+0.0000808839443471961i | 1 | 8.0884e-05 | 116.596014831523-41.8143757032661i | 41.8591 | -19.7292 | -0.434440565864413 | 0.00623476911944683i | 0.0062348 | 1.5708 | 1+0.0000617303873212558i | 1 | 6.173e-05 | 1+0.00623476911944683i | 1 | 0.0062347 | -0.430139172484076+69.680323856587i | 36.8624 | 90.3537 | 2863.48672753001+8142.43407481088i | 78.7215 | 70.6245 | 0 | 0
[5 empty] | 59 | 38.9045 | 131.578947368421 | 1+0.366666410828643i | 1.0651 | 0.35144 | 1+8.06666103823015E-07i | 1 | 8.0667e-07 | 1-0.00019555541910861i | 1 | -0.00019556 | 0.999999999031321+0.0000827679734385123i | 1 | 8.2768e-05 | 115.973574502918-42.5601296724931i | 41.8359 | -20.1522 | -0.434440565864413 | 0.00637999554841839i | 0.00638 | 1.5708 | 1+0.0000631682727566178i | 1 | 6.3168e-05 | 1+0.00637999554841839i | 1 | 0.0063799 | -0.430139172406827+68.0942072638149i | 36.6624 | 90.3619 | 2848.21351373584+7915.43539828203i | 78.4983 | 70.2097 | 0 | 0
[5 empty] | 60 | 39.8107 | 131.578947368421 | 1+0.375207168705685i | 1.0681 | 0.35895 | 1+8.25455771152508E-07i | 1 | 8.2546e-07 | 1-0.000200110489976366i | 1 | -0.00020011 | 0.999999998985668+0.0000846958872049091i | 1 | 8.4696e-05 | 115.328876757058-43.3095872285174i | 41.8117 | -20.5827 | -0.434440565864413 | 0.00652860473547893i | 0.0065286 | 1.5708 | 1+0.0000646396508463261i | 1 | 6.464e-05 | 1+0.00652860473547893i | 1 | 0.0065285 | -0.430139172325937+66.5441951210681i | 36.4624 | 90.3704 | 2832.39415555382+7693.09642801954i | 78.2741 | 69.7876 | 0 | 0
[5 empty] | 61 | 40.738 | 131.578947368421 | 1+0.383946866390031i | 1.0712 | 0.36659 | 1+8.44683106058068E-07i | 1 | 8.4468e-07 | 1-0.000204771662074683i | 1 | -0.00020477 | 0.999999998937864+0.0000866687078517847i | 1 | 8.6669e-05 | 114.661426791114-44.0621317866072i | 41.7865 | -21.0208 | -0.434440565864413 | 0.00668067547518654i | 0.0066807 | 1.5708 | 1+0.0000661453017345202i | 1 | 6.6145e-05 | 1+0.00668067547518654i | 1 | 0.0066806 | -0.430139172241236+65.0294655913905i | 36.2624 | 90.379 | 2816.01651169256+7475.32415706636i | 78.0489 | 69.3582 | 0 | 0
[5 empty] | 62 | 41.6869 | 131.578947368421 | 1+0.392890137785074i | 1.0744 | 0.37436 | 1+8.64358303127164E-07i | 1 | 8.6436e-07 | 1-0.000209541406818706i | 1 | -0.00020954 | 0.999999998887807+0.0000886874813947594i | 1 | 8.8687e-05 | 113.970744210328-44.8171083078445i | 41.7603 | -21.4664 | -0.434440565864413 | 0.0068362883974603i | 0.0068363 | 1.5708 | 1+0.0000676860237372307i | 1 | 6.7686e-05 | 1+0.0068362883974603i | 1 | 0.0068362 | -0.430139172152543+63.549215545136i | 36.0624 | 90.3878 | 2799.06879440068+7262.0289835275i | 77.8227 | 68.9214 | 0 | 0
[5 empty] | 63 | 42.658 | 131.578947368421 | 1+0.402041724731686i | 1.0778 | 0.38227 | 1+8.8449179440971E-07i | 1 | 8.8449e-07 | 1-0.000214422253190233i | 1 | -0.00021442 | 0.999999998835391+0.0000907532782142871i | 1 | 9.0753e-05 | 113.256365573252-45.5738228463312i | 41.733 | -21.9196 | -0.434440565864413 | 0.00699552601033135i | 0.0069955 | 1.5708 | 1+0.0000692626337656569i | 1 | 6.9263e-05 | 1+0.00699552601033135i | 1 | 0.0069954 | -0.430139172059669+62.1026601341374i | 35.8624 | 90.3968 | 2781.53963192093+7053.12466565i | 77.5954 | 68.4772 | 0 | 0
[5 empty] | 64 | 43.6516 | 131.578947368421 | 1+0.411406479522402i | 1.0813 | 0.3903 | 1+9.05094254949285E-07i | 1 | 9.0509e-07 | 1-0.000219416789078614i | 1 | -0.00021942 | 0.999999998780505+0.0000928671936231854i | 1 | 9.2867e-05 | 112.517847062452-46.3315422494919i | 41.7046 | -22.3804 | -0.434440565864413 | 0.0071584727436898i | 0.0071585 | 1.5708 | 1+0.000070875967759305i | 1 | 7.0876e-05 | 1+0.0071584727436898i | 1 | 0.0071584 | -0.430139171962419+60.6890323755676i | 35.6624 | 90.4061 | 2763.41813402296+6848.52827442125i | 77.3671 | 68.0257 | 0 | 0
[5 empty] | 65 | 44.6684 | 131.578947368421 | 1+0.420989367474169i | 1.085 | 0.39847 | 1+9.26176608443173E-07i | 1 | 9.2618e-07 | 1-0.00022452766265289i | 1 | -0.00022453 | 0.999999998723032+0.0000950303484473856i | 1 | 9.503e-05 | 111.7547672741-47.0894940280203i | 41.6751 | -22.8488 | -0.434440565864413 | 0.00732521499405056i | 0.0073252 | 1.5708 | 1+0.0000725268811292134i | 1 | 7.2527e-05 | 1+0.00732521499405056i | 1 | 0.0073251 | -0.430139171860585+59.3075827452772i | 35.4624 | 90.4155 | 2744.6939604533+6648.16014325243i | 77.1375 | 67.5667 | 0 | 0
[5 empty] | 66 | 45.7088 | 131.578947368421 | 1+0.430795469561025i | 1.0888 | 0.40677 | 1+9.47750033034255E-07i | 1 | 9.4775e-07 | 1-0.00022975758376588i | 1 | -0.00022976 | 0.99999999866285+0.0000972438896202079i | 1 | 9.7244e-05 | 110.966730118003-47.8468664122124i | 41.6444 | -23.3248 | -0.434440565864413 | 0.00749584117036184i | 0.0074958 | 1.5708 | 1+0.0000742162492115034i | 1 | 7.4216e-05 | 1+0.00749584117036184i | 1 | 0.0074957 | -0.430139171753953+57.9575787803875i | 35.2624 | 90.4252 | 2725.35739209527+6451.94381430573i | 76.9068 | 67.1004 | 0 | 0
[5 empty] | 67 | 46.7735 | 131.578947368421 | 1+0.440829985108093i | 1.0929 | 0.4152 | 1+9.69825967237806E-07i | 1 | 9.6983e-07 | 1-0.000235109325390983i | 1 | -0.00023511 | 0.999999998599833+0.0000995089907904819i | 1 | 9.9509e-05 | 110.153367817697-48.6028086114631i | 41.6125 | -23.8084 | -0.434440565864413 | 0.00767044174088083i | 0.0076704 | 1.5708 | 1+0.0000759449677314934i | 1 | 7.5945e-05 | 1+0.00767044174088083i | 1 | 0.0076703 | -0.430139171642294+56.6383046909265i | 35.0625 | 90.4351 | 2705.39940458412+6259.80598102604i | 76.6749 | 66.6267 | 0 | 0
[5 empty] | 68 | 47.863 | 131.578947368421 | 1+0.451098234548341i | 1.097 | 0.42377 | 1+9.92416116006352E-07i | 1 | 9.9242e-07 | 1-0.000240585725092449i | 1 | -0.00024059 | 0.999999998533845+0.00010182685294483i | 1 | 0.00010183 | 109.314343998193-49.3564312935338i | 41.5793 | -24.2996 | -0.434440565864413 | 0.00784910928114115i | 0.0078491 | 1.5708 | 1+0.0000777139532786252i | 1 | 7.7714e-05 | 1+0.00784910928114115i | 1 | 0.0078489 | -0.430139171525373+55.3490609803087i | 34.8625 | 90.4453 | 2684.811744073+6071.67642644448i | 76.4418 | 66.1456 | 0 | 0
[5 empty] | 69 | 48.9779 | 131.578947368421 | 1+0.461605662243538i | 1.1014 | 0.43246 | 1+1.01553245693578E-06i | 1 | 1.0155e-06 | 1-0.000246189686529887i | 1 | -0.00024619 | 0.999999998464747+0.000104198705044448i | 1 | 0.0001042 | 108.449356846775-50.106807299779i | 41.5448 | -24.7983 | -0.434440565864413 | 0.00803193852303758i | 0.0080319 | 1.5708 | 1+0.0000795241437924513i | 1 | 7.9524e-05 | 1+0.00803193852303758i | 1 | 0.0080318 | -0.430139171402942+54.0891640744543i | 34.6625 | 90.4556 | 2663.58700479156+5887.48795682783i | 76.2073 | 65.6573 | 0 | 0
[5 empty] | 70 | 50.1187 | 131.578947368421 | 1+0.472357839370929i | 1.1059 | 0.44129 | 1+1.03918724661604E-06i | 1 | 1.0392e-06 | 1-0.000251924180997829i | 1 | -0.00025192 | 0.999999998392393+0.000106625804676713i | 1 | 0.00010663 | 107.558142330083-50.8529726118857i | 41.509 | -25.3046 | -0.434440565864413 | 0.00821902640505417i | 0.008219 | 1.5708 | 1+0.0000813764990599423i | 1 | 8.1376e-05 | 1+0.00821902640505417i | 1 | 0.0082188 | -0.430139171274742+52.8579459593473i | 34.4625 | 90.4662 | 2641.71870798551+5707.17633026745i | 75.9715 | 65.1617 | 0 | 0
[5 empty] | 71 | 51.2861 | 131.578947368421 | 1+0.483360466877149i | 1.1107 | 0.45025 | 1+1.06339302712973E-06i | 1 | 1.0634e-06 | 1-0.000257792249001146i | 1 | -0.00025779 | 0.999999998316628+0.000109109438721976i | 1 | 0.00010911 | 106.640477448442-51.5939275847403i | 41.4719 | -25.8182 | -0.434440565864413 | 0.00841047212366241i | 0.0084105 | 1.5708 | 1+0.0000832720012243803i | 1 | 8.3272e-05 | 1+0.00841047212366241i | 1 | 0.0084103 | -0.430139171140499+51.6547538268453i | 34.2625 | 90.4771 | 2619.20138177014+5530.6801798237i | 75.7344 | 64.6589 | 0 | 0
[5 empty] | 72 | 52.4807 | 131.578947368421 | 1+0.494619378500941i | 1.1156 | 0.45933 | 1+1.08816263270207E-06i | 1 | 1.0882e-06 | 1-0.000263797001867169i | 1 | -0.0002638 | 0.999999998237294+0.000111650924035885i | 1 | 0.00011165 | 105.696183506139-52.3286384588188i | 41.4333 | -26.3393 | -0.434440565864413 | 0.00860637718591639i | 0.0086064 | 1.5708 | 1+0.0000852116553061029i | 1 | 8.5212e-05 | 1+0.00860637718591639i | 1 | 0.0086062 | -0.430139170999929+50.4789497285535i | 34.0625 | 90.4882 | 2596.03064137518+5357.94093087259i | 75.4958 | 64.1489 | 0 | 0
[5 empty] | 73 | 53.7032 | 131.578947368421 | 1+0.506140543866274i | 1.1208 | 0.46855 | 1+0.0000011135091965058i | 1 | 1.1135e-06 | 1-0.000269941623395346i | 1 | -0.00026994 | 0.99999999815422+0.000114251608147592i | 1 | 0.00011425 | 104.725129374115-53.0560391639725i | 41.3932 | -26.8678 | -0.434440565864413 | 0.00880684546327318i | 0.0088068 | 1.5708 | 1+0.0000871964897353781i | 1 | 8.7196e-05 | 1+0.00880684546327318i | 1 | 0.0088066 | -0.430139170852735+49.3299102375762i | 33.8625 | 90.4996 | 2572.20326920366+5188.90271233837i | 75.2558 | 63.6318 | 0 | 0
[5 empty] | 74 | 54.9541 | 131.578947368421 | 1+0.517930071647529i | 1.1262 | 0.47789 | 1+1.13944615762456E-06i | 1 | 1.1394e-06 | 1-0.000276229371545349i | 1 | -0.00027623 | 0.999999998067231+0.000116912869974237i | 1 | 0.00011691 | 103.727234719396-53.7750334246255i | 41.3517 | -27.4035 | -0.434440565864413 | 0.00901198324666701i | 0.009012 | 1.5708 | 1+0.0000892275568976932i | 1 | 8.9228e-05 | 1+0.00901198324666701i | 1 | 0.0090117 | -0.430139170698604+48.2070261179648i | 33.6626 | 90.5112 | 2547.71729407429+5023.51226154375i | 75.0142 | 63.1078 | 0 | 0
[5 empty] | 75 | 56.2341 | 131.578947368421 | 1+0.529994212808385i | 1.1318 | 0.48735 | 1+1.16598726817845E-06i | 1 | 1.166e-06 | 1-0.000282663580164472i | 1 | -0.00028266 | 0.999999997976142+0.000119636120552068i | 1 | 0.00011964 | 102.70247317349-54.4844971742162i | 41.3086 | -27.9463 | -0.434440565864413 | 0.0092218993028659i | 0.0092219 | 1.5708 | 1+0.0000913059336917416i | 1 | 9.1306e-05 | 1+0.0092218993028659i | 1 | 0.0092216 | -0.430139170537208+47.1097020016971i | 33.4626 | 90.5231 | 2522.57206896667+4861.71882246206i | 74.7712 | 62.5768 | 0 | 0
[5 empty] | 76 | 57.544 | 131.578947368421 | 1+0.542339363916175i | 1.1376 | 0.49694 | 1+1.19314660061559E-06i | 1 | 1.1931e-06 | 1-0.000289247660755294i | 1 | -0.00028925 | 0.999999997880761+0.000122422803784587i | 1 | 0.00012242 | 101.650875410119-55.183281284204i | 41.2639 | -28.4962 | -0.434440565864413 | 0.00943670493214146i | 0.0094367 | 1.5708 | 1+0.0000934327221004105i | 1 | 9.3433e-05 | 1+0.00943670493214146i | 1 | 0.0094364 | -0.430139170368207+46.037356073001i | 33.2626 | 90.5353 | 2496.76834654136+4703.47403721769i | 74.5265 | 62.0391 | 0 | 0
[5 empty] | 77 | 58.8844 | 131.578947368421 | 1+0.554972070533424i | 1.1437 | 0.50665 | 1+1.22093855517353E-06i | 1 | 1.2209e-06 | 1-0.000295985104284493i | 1 | -0.00029599 | 0.999999997780884+0.00012527439720813i | 1 | 0.00012527 | 100.572532100944-55.8702146101135i | 41.2177 | -29.0531 | -0.434440565864413 | 0.00965651402728158i | 0.0096565 | 1.5708 | 1+0.0000956090497750652i | 1 | 9.5609e-05 | 1+0.00965651402728158i | 1 | 0.0096562 | -0.43013917019124+44.9894197598713i | 33.0626 | 90.5478 | 2470.30835166656+4548.7318307533i | 74.2803 | 61.4947 | 0 | 0
[5 empty] | 78 | 60.256 | 131.578947368421 | 1+0.567899030688393i | 1.15 | 0.51648 | 1+1.24937786751446E-06i | 1 | 1.2494e-06 | 1-0.00030287948303381i | 1 | -0.00030288 | 0.9999999976763+0.000128192412775275i | 1 | 0.00012819 | 99.4675967165254-56.5441073539323i | 41.1697 | -29.6168 | -0.434440565864413 | 0.00988144313397805i | 0.0098814 | 1.5708 | 1+0.000097836070633446i | 1 | 9.7836e-05 | 1+0.00988144313397805i | 1 | 0.0098811 | -0.430139170005934+43.9653374326039i | 32.8626 | 90.5605 | 2443.19585014688+4397.44828865815i | 74.0324 | 60.9437 | 0 | 0
[5 empty] | 79 | 61.6595 | 131.578947368421 | 1+0.581127098426466i | 1.1566 | 0.52643 | 1+1.27847961653823E-06i | 1 | 1.2785e-06 | 1-0.000309934452494115i | 1 | -0.00030993 | 0.999999997566788+0.0001311783976565i | 1 | 0.00013118 | 98.3362881386294-57.2037547387157i | 41.1201 | -30.1872 | -0.434440565864413 | 0.0101116115126205i | 0.010112 | 1.5708 | 1+0.00010011496547149i | 1 | 0.00010011 | 1+0.0101116115126205i | 1.0001 | 0.010111 | -0.430139169811894+42.9645661091931i | 32.6626 | 90.5736 | 2415.43621282329+4249.58152823824i | 73.7828 | 60.3864 | 0 | 0
[5 empty] | 80 | 63.0957 | 131.578947368421 | 1+0.59466328744425i | 1.1635 | 0.53649 | 1+1.30825923237735E-06i | 1 | 1.3083e-06 | 1-0.0003171537533036i | 1 | -0.00031715 | 0.999999997452114+0.000134233935060515i | 1 | 0.00013423 | 97.1788930492748-57.8479409875284i | 41.0687 | -30.7642 | -0.434440565864413 | 0.01034714120153i | 0.010347 | 1.5708 | 1+0.000102446942589406i | 1 | 0.00010245 | 1+0.01034714120153i | 1.0001 | 0.010347 | -0.430139169608709+41.9865751674366i | 32.4627 | 90.587 | 2387.03647419459+4105.09156300161i | 73.5314 | 59.8228 | 0 | 0
[5 empty] | 81 | 64.5654 | 131.578947368421 | 1+0.608514774808336i | 1.1706 | 0.54666 | 1+1.33873250457834E-06i | 1 | 1.3387e-06 | 1-0.000324541213231113i | 1 | -0.00032454 | 0.999999997332036+0.000137360645073695i | 1 | 0.00013736 | 95.9957680615592-58.4754435948968i | 41.0156 | -31.3475 | -0.434440565864413 | 0.0105881570816651i | 0.010588 | 1.5708 | 1+0.000104833238432327i | 1 | 0.00010483 | 1+0.0105881570816651i | 1.0001 | 0.010588 | -0.430139169395948+41.030846063592i | 32.2627 | 90.6006 | 2358.00538470294+3963.94016082809i | 73.2783 | 59.2531 | 0 | 0
[5 empty] | 82 | 66.0693 | 131.578947368421 | 1+0.622688904760672i | 1.178 | 0.55694 | 1+1.36991559047348E-06i | 1 | 1.3699e-06 | 1-0.000332100749205692i | 1 | -0.0003321 | 0.999999997206299+0.000140560185519076i | 1 | 0.00014056 | 94.7873415574587-59.0850378747997i | 40.9606 | -31.9371 | -0.434440565864413 | 0.0108347869428357i | 0.010835 | 1.5708 | 1+0.000107275118245898i | 1 | 0.00010728 | 1+0.0108347869428357i | 1.0001 | 0.010834 | -0.430139169173161+40.0968720574379i | 32.0627 | 90.6146 | 2328.35345582906+3826.09069619612i | 73.0234 | 58.6776 | 0 | 0
[5 empty] | 83 | 67.6083 | 131.578947368421 | 1+0.637193192612574i | 1.1858 | 0.56732 | 1+1.40182502374766E-06i | 1 | 1.4018e-06 | 1-0.000339836369393373i | 1 | -0.00033984 | 0.999999997074636+0.000143834252835353i | 1 | 0.00014383 | 93.5541151984408-59.675501764961i | 40.9038 | -32.5326 | -0.434440565864413 | 0.0110871615514588i | 0.011087 | 1.5708 | 1+0.000109773876747117i | 1 | 0.00010977 | 1+0.0110871615514588i | 1.0001 | 0.011087 | -0.430139168939873+39.1841579435933i | 31.8627 | 90.6289 | 2298.09299715905+3691.50799694408i | 72.7666 | 58.0963 | 0 | 0
[5 empty] | 84 | 69.1831 | 131.578947368421 | 1+0.652035328729447i | 1.1938 | 0.5778 | 1+1.43447772320478E-06i | 1 | 1.4345e-06 | 1-0.000347752175322372i | 1 | -0.00034775 | 0.999999996936767+0.000147184582976355i | 1 | 0.00014718 | 92.2966650759225-60.2456208628741i | 40.8451 | -33.134 | -0.434440565864413 | 0.0113454147198924i | 0.011345 | 1.5708 | 1+0.000112330838810816i | 1 | 0.00011233 | 1+0.0113454147198924i | 1.0001 | 0.011345 | -0.430139168695592+38.2922197889541i | 31.6628 | 90.6436 | 2267.23814461404+3560.15818615021i | 72.5079 | 57.5095 | 0 | 0
[5 empty] | 85 | 70.7946 | 131.578947368421 | 1+0.667223182608322i | 1.2022 | 0.58839 | 1+1.46789100173831E-06i | 1 | 1.4679e-06 | 1-0.000355852364057772i | 1 | -0.00035585 | 0.999999996792402+0.000150612952331469i | 1 | 0.00015061 | 91.0156424703782-60.7941936646629i | 40.7845 | -33.7411 | -0.434440565864413 | 0.0116096833773848i | 0.01161 | 1.5708 | 1+0.000114947360172127i | 1 | 0.00011495 | 1+0.0116096833773848i | 1.0001 | 0.011609 | -0.430139168439797+37.4205846761044i | 31.4628 | 90.6586 | 2235.80487907679+3432.00851982172i | 72.2473 | 56.9175 | 0 | 0
[5 empty] | 86 | 72.4436 | 131.578947368421 | 1+0.682764807050356i | 1.2109 | 0.59906 | 1+1.50208257551078E-06i | 1 | 1.5021e-06 | 1-0.000364141230426857i | 1 | -0.00036414 | 0.999999996641232+0.000154121178667507i | 1 | 0.00015412 | 89.71177419026-61.3200369736556i | 40.7219 | -34.3535 | -0.434440565864413 | 0.0118801076426762i | 0.01188 | 1.5708 | 1+0.000117624828145309i | 1 | 0.00011762 | 1+0.0118801076426762i | 1.0001 | 0.01188 | -0.430139168171947+36.5687904525701i | 31.2628 | 90.6739 | 2203.81103470803+3307.02722118803i | 71.9847 | 56.3204 | 0 | 0
[5 empty] | 87 | 74.131 | 131.578947368421 | 1+0.698668442430552i | 1.2199 | 0.60983 | 1+1.53707057334721E-06i | 1 | 1.5371e-06 | 1-0.000372623169296294i | 1 | -0.00037262 | 0.999999996482938+0.00015771112209251i | 1 | 0.00015771 | 88.3858624648584-61.8219914414888i | 40.6573 | -34.9711 | -0.434440565864413 | 0.0121568308982916i | 0.012157 | 1.5708 | 1+0.000120364662359323i | 1 | 0.00012036 | 1+0.0121568308982916i | 1.0001 | 0.012156 | -0.430139167891474+35.7363854857788i | 31.0628 | 90.6896 | 2171.27629631756+3185.18331249324i | 71.7201 | 55.7185 | 0 | 0
[5 empty] | 88 | 75.8578 | 131.578947368421 | 1+0.714942521066893i | 1.2293 | 0.62068 | 1+1.57287354634717E-06i | 1 | 1.5729e-06 | 1-0.000381302677902343i | 1 | -0.0003813 | 0.999999996317184+0.000161384686042i | 1 | 0.00016138 | 87.0387843687703-62.2989272007575i | 40.5907 | -35.5936 | -0.434440565864413 | 0.012439999866564i | 0.01244 | 1.5708 | 1+0.000123168315510534i | 1 | 0.00012317 | 1+0.012439999866564i | 1.0001 | 0.012439 | -0.430139167597783+34.9229284235989i | 30.8629 | 90.7057 | 2138.22218524195+3066.44644527599i | 71.4535 | 55.1121 | 0 | 0
[5 empty] | 89 | 77.6247 | 131.578947368421 | 1+0.731595671691288i | 1.239 | 0.63162 | 1+1.60951047772083E-06i | 1 | 1.6095e-06 | 1-0.000390184358235354i | 1 | -0.00039018 | 0.999999996143619+0.000165143818288209i | 1 | 0.00016514 | 85.6714907597796-62.7497495448029i | 40.522 | -36.2208 | -0.434440565864413 | 0.0127297646874284i | 0.01273 | 1.5708 | 1+0.000126037274132955i | 1 | 0.00012604 | 1+0.0127297646874284i | 1.0001 | 0.012729 | -0.430139167290251+34.127987960329i | 30.6629 | 90.7221 | 2104.67203328277+2950.78673021007i | 71.1849 | 54.5013 | 0 | 0
[5 empty] | 90 | 79.4328 | 131.578947368421 | 1+0.748636724024626i | 1.2492 | 0.64263 | 1+1.64700079285418E-06i | 1 | 1.647e-06 | 1-0.000399272919479801i | 1 | -0.00039927 | 0.999999995961873+0.00016899051197281i | 1 | 0.00016899 | 84.2850047165979-63.1734046072183i | 40.4512 | -36.8523 | -0.434440565864413 | 0.0130262789980285i | 0.013026 | 1.5708 | 1+0.000128973059386421i | 1 | 0.00012897 | 1+0.0130262789980285i | 1.0001 | 0.013026 | -0.430139166968225+33.351142608013i | 30.4629 | 90.7389 | 2070.65094437233+2838.1745676526i | 70.9141 | 53.8866 | 0 | 0
[5 empty] | 91 | 81.2831 | 131.578947368421 | 1+0.76607471345842i | 1.2597 | 0.65371 | 1+1.68536436960853E-06i | 1 | 1.6854e-06 | 1-0.000408573180511158i | 1 | -0.00040857 | 0.999999995771562+0.000172926806663714i | 1 | 0.00017293 | 82.8804194680653-63.5688849912024i | 40.3783 | -37.488 | -0.434440565864413 | 0.0133297000141765i | 0.01333 | 1.5708 | 1+0.000131977227863134i | 1 | 0.00013198 | 1+0.0133297000141765i | 1.0001 | 0.013329 | -0.430139166631022+32.5919804729623i | 30.263 | 90.7561 | 2036.18574376123+2728.58048010789i | 70.6413 | 53.2681 | 0 | 0
[5 empty] | 92 | 83.1764 | 131.578947368421 | 1+0.783918885845488i | 1.2706 | 0.66486 | 1+1.72462154886007E-06i | 1 | 1.7246e-06 | 1-0.000418090072450927i | 1 | -0.00041809 | 0.999999995572282+0.000176954789436467i | 1 | 0.00017695 | 81.4588958109776-63.9352352970424i | 40.3033 | -38.1276 | -0.434440565864413 | 0.0136401886137115i | 0.01364 | 1.5708 | 1+0.000135051372412985i | 1 | 0.00013505 | 1+0.0136401886137115i | 1.0001 | 0.013639 | -0.430139166277927+31.8500990373641i | 30.063 | 90.7737 | 2001.30491465792+2621.97494786041i | 70.3663 | 52.6462 | 0 | 0
[5 empty] | 93 | 85.1138 | 131.578947368421 | 1+0.802178702402226i | 1.282 | 0.67607 | 1+0.0000017647931452849i | 1 | 1.7648e-06 | 1-0.000427828641281187i | 1 | -0.00042783 | 0.99999999536361+0.000181076595980853i | 1 | 0.00018108 | 80.0216590195952-64.2715574948333i | 40.2261 | -38.7706 | -0.434440565864413 | 0.0139579094217987i | 0.013958 | 1.5708 | 1+0.000138197122988106i | 1 | 0.0001382 | 1+0.0139579094217987i | 1.0001 | 0.013957 | -0.430139165908192+31.1251049458615i | 29.863 | 90.7918 | 1966.03852239538+2518.32824905929i | 70.0891 | 52.0211 | 0 | 0
[5 empty] | 94 | 87.0964 | 131.578947368421 | 1+0.820863844725064i | 1.2938 | 0.68733 | 1+1.80590045839514E-06i | 1 | 1.8059e-06 | 1-0.000437794050520034i | 1 | -0.00043779 | 0.999999995145104+0.00018529441173326i | 1 | 0.00018529 | 78.5699952560536-64.5770160891413i | 40.1466 | -39.4169 | -0.434440565864413 | 0.0142830308982161i | 0.014283 | 1.5708 | 1+0.00014141614750709i | 1 | 0.00014142 | 1+0.0142830308982161i | 1.0001 | 0.014282 | -0.430139165521032+30.4166137969907i | 29.6631 | 90.8102 | 1930.41812635104+2417.6103055472i | 69.8097 | 51.3933 | 0 | 0
[5 empty] | 95 | 89.1251 | 131.578947368421 | 1+0.839984219923795i | 1.306 | 0.69865 | 1+1.84796528383235E-06i | 1 | 1.848e-06 | 1-0.000447991583959358i | 1 | -0.00044799 | 0.999999994916299+0.00018961047303543i | 1 | 0.00018961 | 77.10524749718-64.8508430226877i | 40.065 | -40.0662 | -0.434440565864413 | 0.0146157254266741i | 0.014616 | 1.5708 | 1+0.000144710152739347i | 1 | 0.00014471 | 1+0.0146157254266741i | 1.0001 | 0.014615 | -0.430139165115625+29.7242499393663i | 29.4631 | 90.8291 | 1894.47668000051+2319.7905357177i | 69.5282 | 50.7629 | 0 | 0
[5 empty] | 96 | 91.2011 | 131.578947368421 | 1+0.859549965874435i | 1.3186 | 0.71001 | 1+1.89100992492376E-06i | 1 | 1.891e-06 | 1-0.000458426648466366i | 1 | -0.00045843 | 0.999999994676712+0.000194027068320194i | 1 | 0.00019403 | 75.6288109995494-65.0923422673439i | 39.9812 | -40.718 | -0.434440565864413 | 0.0149561694062152i | 0.014956 | 1.5708 | 1+0.000148080885210051i | 1 | 0.00014808 | 1+0.0149561694062152i | 1.0001 | 0.014955 | -0.430139164691112+29.047646272507i | 29.2632 | 90.8484 | 1858.24841964083+2224.83771565586i | 69.2443 | 50.1304 | 0 | 0
[5 empty] | 97 | 93.3254 | 131.578947368421 | 1+0.879571456594473i | 1.3318 | 0.72141 | 1+1.93505720450784E-06i | 1 | 1.9351e-06 | 1-0.000469104776850386i | 1 | -0.0004691 | 0.999999994425833+0.000198546539324834i | 1 | 0.00019855 | 74.1421283308443-65.3008940527811i | 39.8951 | -41.3721 | -0.434440565864413 | 0.0153045433447438i | 0.015305 | 1.5708 | 1+0.000151530132126177i | 1 | 0.00015153 | 1+0.0153045433447438i | 1.0001 | 0.015303 | -0.430139164246592+28.3864440521924i | 29.0632 | 90.8681 | 1821.76874247172+2132.7198497664i | 68.9583 | 49.4961 | 0 | 0
[5 empty] | 98 | 95.4993 | 131.578947368421 | 1+0.900059307743299i | 1.3454 | 0.73285 | 1+1.98013047703526E-06i | 1 | 1.9801e-06 | 1-0.000480031630796426i | 1 | -0.00048003 | 0.999999994163131+0.000203171282332698i | 1 | 0.00020317 | 72.6466840015898-65.4759586859865i | 39.8067 | -42.0281 | -0.434440565864413 | 0.0156610319547334i | 0.015661 | 1.5708 | 1+0.000155059722324093i | 1 | 0.00015506 | 1+0.0156610319547334i | 1.0001 | 0.01566 | -0.430139163781123+27.7402927002531i | 28.8633 | 90.8884 | 1785.07407487103+2043.40405202385i | 68.67 | 48.8602 | 0 | 0
[5 empty] | 99 | 97.7237 | 131.578947368421 | 1+0.921024382250784i | 1.3595 | 0.74431 | 1+2.02625364095172E-06i | 1 | 2.0263e-06 | 1-0.000491213003867085i | 1 | -0.00049121 | 0.999999993888048+0.000207903749443744i | 1 | 0.0002079 | 71.143998737035-65.6170799185857i | 39.716 | -42.6858 | -0.434440565864413 | 0.0160258242511637i | 0.016026 | 1.5708 | 1+0.000158671527239244i | 1 | 0.00015867 | 1+0.0160258242511637i | 1.0001 | 0.016024 | -0.430139163293716+27.1088496186897i | 28.6633 | 90.909 | 1748.20173184037+1956.85643888849i | 68.3794 | 48.2233 | 0 | 0
[5 empty] | 100 | 100 | 131.578947368421 | 1+0.942477796076938i | 1.3741 | 0.75579 | 1+2.07345115136926E-06i | 1 | 2.0735e-06 | 1-0.000502654824574367i | 1 | -0.00050265 | 0.9999999936+0.000212746449874677i | 1 | 0.00021275 | 69.6356234341555-65.7238878233454i | 39.6231 | -43.3447 | -0.434440565864413 | 0.0163991136517387i | 0.016399 | 1.5708 | 1+0.000162367461898403i | 1 | 0.00016237 | 1+0.0163991136517387i | 1.0001 | 0.016398 | -0.43013916278334+26.4917800080223i | 28.4634 | 90.9302 | 1711.18976872414+1873.04203482233i | 68.0865 | 47.5855 | 0 | 0
[5 empty] | 1 | 102.3293 | 131.578947368421 | 1+0.96443092410574i | 1.3893 | 0.76729 | 1+2.12174803303263E-06i | 1 | 2.1217e-06 | 1-0.000514363159523062i | 1 | -0.00051436 | 0.999999993298377+0.000217701951289366i | 1 | 0.0002177 | 68.1231328534014-65.796101146412i | 39.5279 | -44.0045 | -0.434440565864413 | 0.0167810980794399i | 0.016781 | 1.5708 | 1+0.000166149485935049i | 1 | 0.00016615 | 1+0.0167810980794399i | 1.0001 | 0.01678 | -0.430139162248909+25.8887566897752i | 28.2634 | 90.9519 | 1674.07682641997+1791.9246912133i | 67.7913 | 46.9474 | 0 | 0
[5 empty] | 2 | 104.7129 | 131.578947368421 | 1+0.986895406176256i | 1.405 | 0.7788 | 1+2.17116989358776E-06i | 1 | 2.1712e-06 | 1-0.000526344216627337i | 1 | -0.00052634 | 0.999999992982539+0.000222772881160254i | 1 | 0.00022277 | 66.6081190988007-65.8335291076321i | 39.4303 | -44.6649 | -0.434440565864413 | 0.0171719800674669i | 0.017172 | 1.5708 | 1+0.000170019604628385i | 1 | 0.00017002 | 1+0.0171719800674669i | 1.0001 | 0.01717 | -0.430139161689292+25.2994599330032i | 28.0635 | 90.974 | 1636.90197139588+1713.46701937422i | 67.4938 | 46.3091 | 0 | 0
[5 empty] | 3 | 107.1519 | 131.578947368421 | 1+1.00988315325423i | 1.4212 | 0.79032 | 1+2.22174293715931E-06i | 1 | 2.2217e-06 | 1-0.000538604348402257i | 1 | -0.0005386 | 0.999999992651817+0.000227961928161481i | 1 | 0.00022796 | 65.0921849432107-65.8360726275879i | 39.3305 | -45.3255 | -0.434440565864413 | 0.0175719668666236i | 0.017572 | 1.5708 | 1+0.000173979869966571i | 1 | 0.00017398 | 1+0.0175719668666236i | 1.0002 | 0.01757 | -0.430139161103301+24.7235772847658i | 27.8635 | 90.9967 | 1599.70453190777+1637.6303381281i | 67.194 | 45.6712 | 0 | 0
[5 empty] | 4 | 109.6478 | 131.578947368421 | 1+1.03340635374745i | 1.438 | 0.80183 | 1+2.27349397824438E-06i | 1 | 2.2735e-06 | 1-0.000551150055331971i | 1 | -0.00055115 | 0.999999992305508+0.000233271843594453i | 1 | 0.00023327 | 63.5769370578898-65.8037249667005i | 39.2284 | -45.986 | -0.434440565864413 | 0.0179812705552056i | 0.017981 | 1.5708 | 1+0.000178032381734709i | 1 | 0.00017803 | 1+0.0179812705552056i | 1.0002 | 0.017979 | -0.430139160489693+24.1608034044597i | 27.6636 | 91.0199 | 1562.523931869+1564.37463632766i | 66.892 | 45.0339 | 0 | 0
[5 empty] | 5 | 112.2018 | 131.578947368421 | 1+1.05747747996817i | 1.4554 | 0.81333 | 1+2.32645045592997E-06i | 1 | 2.3265e-06 | 1-0.000563987989316356i | 1 | -0.00056399 | 0.999999991942877+0.000238705442846615i | 1 | 0.00023871 | 62.0639792070312-65.7365717687518i | 39.1239 | -46.6461 | -0.434440565864413 | 0.0184001081514461i | 0.0184 | 1.5708 | 1+0.00018217928862818i | 1 | 0.00018218 | 1+0.0184001081514461i | 1.0002 | 0.018398 | -0.430139159847167+23.6108399019249i | 27.4637 | 91.0437 | 1525.39952386051+1493.65855048545i | 66.5876 | 44.3976 | 0 | 0
[5 empty] | 6 | 114.8154 | 131.578947368421 | 1+1.08210929474614i | 1.4734 | 0.82481 | 1+0.0000023806404484415i | 1 | 2.3806e-06 | 1-0.00057712495719794i | 1 | -0.00057712 | 0.999999991563157+0.000244265606884216i | 1 | 0.00024427 | 60.554905468426-65.6347905082885i | 39.0172 | -47.3053 | -0.434440565864413 | 0.0188287017285828i | 0.018829 | 1.5708 | 1+0.000186422789391909i | 1 | 0.00018642 | 1+0.0188287017285828i | 1.0002 | 0.018826 | -0.430139159174359+23.0733951792324i | 27.2637 | 91.068 | 1488.3704227818+1425.43935751587i | 66.2809 | 43.7627 | 0 | 0
[5 empty] | 7 | 117.4898 | 131.578947368421 | 1+1.10731485819559i | 1.492 | 0.83628 | 1+0.0000024360926880303i | 1 | 2.4361e-06 | 1-0.000590567924370982i | 1 | -0.00059057 | 0.999999991165541+0.000249955283779823i | 1 | 0.00024996 | 59.0512935410422-65.4986493485432i | 38.9082 | -47.9633 | -0.434440565864413 | 0.0192672785326033i | 0.019267 | 1.5708 | 1+0.000190765133986171i | 1 | 0.00019077 | 1+0.0192672785326033i | 1.0002 | 0.019265 | -0.430139158469842+22.5481842760764i | 27.0638 | 91.0929 | 1451.47534163476+1359.67298241579i | 65.972 | 43.1296 | 0 | 0
[5 empty] | 8 | 120.2264 | 131.578947368421 | 1+1.13310753463991i | 1.5113 | 0.84772 | 1+2.49283657620779E-06i | 1 | 2.4928e-06 | 1-0.000604324018474617i | 1 | -0.00060432 | 0.999999990749185+0.000255777490275441i | 1 | 0.00025578 | 57.5546981989457-65.3285054235137i | 38.7969 | -48.6198 | -0.434440565864413 | 0.0197160711027344i | 0.019716 | 1.5708 | 1+0.000195208624779548i | 1 | 0.00019521 | 1+0.0197160711027344i | 1.0002 | 0.019714 | -0.430139157732123+22.0349287186841i | 26.8639 | 91.1183 | 1414.75243089847+1296.31402053791i | 65.6608 | 42.4985 | 0 | 0
[5 empty] | 9 | 123.0269 | 131.578947368421 | 1+1.15950099969754i | 1.5312 | 0.85912 | 1+2.55090219933458E-06i | 1 | 2.5509e-06 | 1-0.00061840053317202i | 1 | -0.0006184 | 0.999999990313208+0.000261735313382017i | 1 | 0.00026174 | 56.0666449487818-65.1248025646003i | 38.6833 | -49.2745 | -0.434440565864413 | 0.0201753173947372i | 0.020175 | 1.5708 | 1+0.000199755617769675i | 1 | 0.00019976 | 1+0.0201753173947372i | 1.0002 | 0.020173 | -0.430139156959637+21.5333563721652i | 26.664 | 91.1444 | 1378.23912289861+1235.31577394607i | 65.3473 | 41.8699 | 0 | 0
[5 empty] | 10 | 125.8925 | 131.578947368421 | 1+1.18650924753302i | 1.5517 | 0.87049 | 1+2.61032034457264E-06i | 1 | 2.6103e-06 | 1-0.00063280493201761i | 1 | -0.0006328 | 0.999999989856684+0.000267831912016225i | 1 | 0.00026783 | 54.5886239449111-64.8880684985736i | 38.5675 | -49.927 | -0.434440565864413 | 0.0206452609070745i | 0.020645 | 1.5708 | 1+0.000204408523832421i | 1 | 0.00020441 | 1+0.0206452609070745i | 1.0002 | 0.020642 | -0.430139156150744+21.0432012962226i | 26.4641 | 91.171 | 1341.97198249947+1176.63030118479i | 65.0316 | 41.244 | 0 | 0
[5 empty] | 11 | 128.825 | 131.578947368421 | 1+1.21414659827685i | 1.5729 | 0.88182 | 1+2.67112251620907E-06i | 1 | 2.6711e-06 | 1-0.000647544852414319i | 1 | -0.00064754 | 0.999999989378644+0.000274070518675359i | 1 | 0.00027407 | 53.1220842124742-64.6189115495167i | 38.4495 | -50.577 | -0.434440565864413 | 0.0211261508100172i | 0.021126 | 1.5708 | 1+0.00020916981000017i | 1 | 0.00020917 | 1+0.0211261508100172i | 1.0002 | 0.021123 | -0.430139155303729+20.5642036041467i | 26.2641 | 91.1983 | 1305.98656535148+1120.2084796525i | 64.7136 | 40.6213 | 0 | 0
[5 empty] | 12 | 131.8257 | 131.578947368421 | 1+1.24242770561822i | 1.5949 | 0.89309 | 1+2.73334095236008E-06i | 1 | 2.7333e-06 | 1-0.000662628109663049i | 1 | -0.00066263 | 0.999999988878075+0.000280454441151246i | 1 | 0.00028045 | 51.6684282240651-64.3180168826385i | 38.3292 | -51.2241 | -0.434440565864413 | 0.021618242077757i | 0.021618 | 1.5708 | 1+0.000214042000769871i | 1 | 0.00021404 | 1+0.021618242077757i | 1.0002 | 0.021615 | -0.430139154416795+20.0961093250212i | 26.0642 | 91.2262 | 1270.31728481572+1066.00007963849i | 64.3934 | 40.002 | 0 | 0
[5 empty] | 13 | 134.8963 | 131.578947368421 | 1+1.27136756457457i | 1.6175 | 0.90431 | 1+2.79700864206407E-06i | 1 | 2.797e-06 | 1-0.00067806270110644i | 1 | -0.00067806 | 0.999999988353914+0.000286987064284085i | 1 | 0.00028699 | 50.2290068705743-63.9861423324347i | 38.2067 | -51.8681 | -0.434440565864413 | 0.0221217956235976i | 0.022122 | 1.5708 | 1+0.000219027679441561i | 1 | 0.00021903 | 1+0.0221217956235976i | 1.0002 | 0.022118 | -0.430139153488062+19.6386702690634i | 25.8643 | 91.2547 | 1234.99728856019+1013.95384897157i | 64.0711 | 39.3866 | 0 | 0
[5 empty] | 14 | 138.0384 | 131.578947368421 | 1+1.30098151944221i | 1.6409 | 0.91547 | 1+2.86215934277287E-06i | 1 | 2.8622e-06 | 1-0.00069385681036918i | 1 | -0.00069386 | 0.999999987805051+0.000293671851757131i | 1 | 0.00029367 | 48.8051148611262-63.6241138614788i | 38.0821 | -52.5087 | -0.434440565864413 | 0.0226370784382945i | 0.022637 | 1.5708 | 1+0.000224129489488065i | 1 | 0.00022413 | 1+0.0226370784382945i | 1.0003 | 0.022633 | -0.430139152515559+19.1916438960306i | 25.6644 | 91.2839 | 1200.05834568522+964.017607135535i | 63.7465 | 38.7752 | 0 | 0
[5 empty] | 15 | 141.2538 | 131.578947368421 | 1+1.33128527193198i | 1.665 | 0.92656 | 1+2.92882759825036E-06i | 1 | 2.9288e-06 | 1-0.000710018811697058i | 1 | -0.00071002 | 0.999999987230321+0.000300512347933184i | 1 | 0.00030051 | 47.3979865810789-63.232820699142i | 37.9553 | -53.1455 | -0.434440565864413 | 0.0231643637316165i | 0.023164 | 1.5708 | 1+0.000229350135956599i | 1 | 0.00022935 | 1+0.0231643637316165i | 1.0003 | 0.02316 | -0.430139151497223+18.754793186623i | 25.4645 | 91.3138 | 1165.53074508856+916.138347632772i | 63.4198 | 38.1683 | 0 | 0
[5 empty] | 16 | 144.544 | 131.578947368421 | 1+1.36229488949458i | 1.6899 | 0.93758 | 1+2.99704875688807E-06i | 1 | 2.997e-06 | 1-0.000726557274397108i | 1 | -0.00072656 | 0.999999986628505+0.000307512179733864i | 1 | 0.00030751 | 46.0087924308202-62.8132102116968i | 37.8264 | -53.7783 | -0.434440565864413 | 0.0237039310772057i | 0.023704 | 1.5708 | 1+0.000234692386903026i | 1 | 0.00023469 | 1+0.0237039310772057i | 1.0003 | 0.023699 | -0.430139150430895+18.3278865168119i | 25.2646 | 91.3444 | 1131.44320562809+870.262347323923i | 63.091 | 37.5661 | 0 | 0
[5 empty] | 17 | 147.9108 | 131.578947368421 | 1+1.39402681383968i | 1.7156 | 0.94852 | 1+3.06685899044731E-06i | 1 | 3.0669e-06 | 1-0.000743480967381166i | 1 | -0.00074348 | 0.999999985998326+0.000314675058562642i | 1 | 0.00031468 | 44.6386356617992-62.3662825566069i | 37.6954 | -54.4068 | -0.434440565864413 | 0.0242560665608105i | 0.024256 | 1.5708 | 1+0.00024015907485951i | 1 | 0.00024016 | 1+0.0242560665608105i | 1.0003 | 0.024251 | -0.430139149314311+17.9106975350302i | 25.0648 | 91.3757 | 1097.8227984855+826.335281439693i | 62.7601 | 36.9689 | 0 | 0
[5 empty] | 18 | 151.3561 | 131.578947368421 | 1+1.42649786965362i | 1.7421 | 0.95939 | 1+3.13829531323796E-06i | 1 | 3.1383e-06 | 1-0.000760798863815262i | 1 | -0.0007608 | 0.999999985338447+0.000322004782272688i | 1 | 0.000322 | 43.2885497199163-61.8930851742958i | 37.5623 | -55.0307 | -0.434440565864413 | 0.024821062931973i | 0.024821 | 1.5708 | 1+0.000245753098336366i | 1 | 0.00024575 | 1+0.024821062931973i | 1.0003 | 0.024816 | -0.430139148145106+17.5030050421577i | 24.8649 | 91.4078 | 1064.69488197943+784.302342948333i | 62.4272 | 36.377 | 0 | 0
[5 empty] | 19 | 154.8817 | 131.578947368421 | 1+1.45972527351997i | 1.7694 | 0.97017 | 1+3.21139560174394E-06i | 1 | 3.2114e-06 | 1-0.000778520145877318i | 1 | -0.00077852 | 0.999999984647469+0.000329505237180531i | 1 | 0.00032951 | 41.9594961002234-61.3947071703884i | 37.4272 | -55.6498 | -0.434440565864413 | 0.0253992197592475i | 0.025399 | 1.5708 | 1+0.000251477423358886i | 1 | 0.00025148 | 1+0.0253992197592475i | 1.0003 | 0.025394 | -0.430139146920797+17.1045928742383i | 24.665 | 91.4405 | 1032.0830489248+744.108364970234i | 62.0922 | 35.7907 | 0 | 0
[5 empty] | 20 | 158.4893 | 131.578947368421 | 1+1.49372664304809i | 1.7976 | 0.98086 | 1+3.28619861470581E-06i | 1 | 3.2862e-06 | 1-0.00079665420962565i | 1 | -0.00079665 | 0.999999983923927+0.000337180400126646i | 1 | 0.00033718 | 40.6523627109224-60.8722736403547i | 37.2901 | -56.2638 | -0.434440565864413 | 0.0259908435890369i | 0.025991 | 1.5708 | 1+0.000257335085039969i | 1 | 0.00025734 | 1+0.0259908435890369i | 1.0003 | 0.025985 | -0.430139145638788+16.7152497878667i | 24.4651 | 91.4741 | 1000.00908648923+705.697944956778i | 61.7552 | 35.2103 | 0 | 0
[5 empty] | 21 | 162.181 | 131.578947368421 | 1+1.52852000621416i | 1.8266 | 0.99145 | 1+3.36274401367116E-06i | 1 | 3.3627e-06 | 1-0.000815210669980888i | 1 | -0.00081521 | 0.999999983166285+0.000345034340584016i | 1 | 0.00034503 | 39.3679627390682-60.3269399867506i | 37.151 | -56.8725 | -0.434440565864413 | 0.0265962481081265i | 0.026596 | 1.5708 | 1+0.000263329189189371i | 1 | 0.00026333 | 1+0.0265962481081265i | 1.0004 | 0.02659 | -0.43013914429636+16.3347693481852i | 24.2653 | 91.5084 | 968.492948360108+669.015569394547i | 61.4163 | 34.6359 | 0 | 0
[5 empty] | 22 | 165.9587 | 131.578947368421 | 1+1.56412381091989i | 1.8565 | 1.002 | 1+3.44107238402377E-06i | 1 | 3.4411e-06 | 1-0.000834199365823944i | 1 | -0.0008342 | 0.999999982372936+0.000353071222815836i | 1 | 0.00035307 | 38.1070340051306-59.7598862768516i | 37.01 | -57.4756 | -0.434440565864413 | 0.0272157543100062i | 0.027216 | 1.5708 | 1+0.000269462913960457i | 1 | 0.00026946 | 1+0.0272157543100062i | 1.0004 | 0.027209 | -0.430139142890665+15.9629498194282i | 24.0654 | 91.5435 | 937.552738907046+634.005737853512i | 61.0754 | 34.0679 | 0 | 0
[5 empty] | 23 | 169.8244 | 131.578947368421 | 1+1.60055693477379i | 1.8873 | 1.0124 | 1+3.52122525650234E-06i | 1 | 3.5212e-06 | 1-0.000853630365212688i | 1 | -0.00085363 | 0.999999981542198+0.00036129530808344i | 1 | 0.0003613 | 36.8702387888755-59.1723116855666i | 36.8671 | -58.073 | -0.434440565864413 | 0.027849690665064i | 0.02785 | 1.5708 | 1+0.000275739511535287i | 1 | 0.00027574 | 1+0.027849690665064i | 1.0004 | 0.027842 | -0.430139141418722+15.5995940579601i | 23.8656 | 91.5795 | 907.204708909378+600.613085270703i | 60.7326 | 33.5065 | 0 | 0
[5 empty] | 24 | 173.7801 | 131.578947368421 | 1+1.63783869510039i | 1.919 | 1.0226 | 1+3.60324512922086E-06i | 1 | 3.6032e-06 | 1-0.000873513970720208i | 1 | -0.00087351 | 0.999999980672309+0.000369710956905702i | 1 | 0.00036971 | 35.6581641047914-58.5654290651364i | 36.7223 | -58.6644 | -0.434440565864413 | 0.0284983932947468i | 0.028498 | 1.5708 | 1+0.000282162309848978i | 1 | 0.00028216 | 1+0.0284983932947468i | 1.0004 | 0.028491 | -0.430139139877409+15.2445094077465i | 23.6657 | 91.6162 | 877.46326231454+568.78250144309i | 60.388 | 32.9518 | 0 | 0
[5 empty] | 25 | 177.8279 | 131.578947368421 | 1+1.67598885918249i | 1.9517 | 1.0328 | 1+3.68717549020148E-06i | 1 | 3.6872e-06 | 1-0.000893860724897328i | 1 | -0.00089386 | 0.999999979761423+0.000378322631371018i | 1 | 0.00037832 | 34.471322401679-57.9404596793698i | 36.5757 | -59.2497 | -0.434440565864413 | 0.0291622061497753i | 0.029162 | 1.5708 | 1+0.000288734714354211i | 1 | 0.00028873 | 1+0.0291622061497753i | 1.0004 | 0.029154 | -0.430139138263455+14.8975075982057i | 23.4659 | 91.6539 | 848.340973404283+538.459246796284i | 60.0416 | 32.4041 | 0 | 0
[5 empty] | 26 | 181.9701 | 131.578947368421 | 1+1.71502765474204i | 1.9853 | 1.0429 | 1+0.0000037730608404325i | 1 | 3.7731e-06 | 1-0.000914681415862424i | 1 | -0.00091468 | 0.999999978807608+0.000387134897503175i | 1 | 0.00038713 | 33.3101526579525-57.2986281361505i | 36.4273 | -59.8287 | -0.434440565864413 | 0.0298414811925116i | 0.029841 | 1.5708 | 1+0.000295460209826848i | 1 | 0.00029546 | 1+0.0298414811925116i | 1.0004 | 0.029833 | -0.430139136573439+14.5584046443855i | 23.2661 | 91.6924 | 819.84861367083+509.589063594052i | 59.6934 | 31.8636 | 0 | 0
[5 empty] | 27 | 186.2087 | 131.578947368421 | 1+1.75497578066523i | 2.0199 | 1.0529 | 1+3.86094671746351E-06i | 1 | 3.8609e-06 | 1-0.000935987083021456i | 1 | -0.00093599 | 0.999999977808842+0.000396152427682327i | 1 | 0.00039615 | 32.175021841765-56.641157547729i | 36.2772 | -60.4012 | -0.434440565864413 | 0.030536578583575i | 0.030537 | 1.5708 | 1+0.000302342362213614i | 1 | 0.00030234 | 1+0.030536578583575i | 1.0005 | 0.030527 | -0.430139134803774+14.2270207494108i | 23.0662 | 91.7318 | 791.995187644877+482.118281857401i | 59.3434 | 31.3305 | 0 | 0
[5 empty] | 28 | 190.5461 | 131.578947368421 | 1+1.79585441797719i | 2.0555 | 1.0627 | 1+3.95087971954982E-06i | 1 | 3.9509e-06 | 1-0.000957789022921168i | 1 | -0.00095779 | 0.999999976763004+0.000405380003122336i | 1 | 0.00040538 | 31.066226703223-55.9692649440084i | 36.1254 | -60.9672 | -0.434440565864413 | 0.0312478668728031i | 0.031248 | 1.5708 | 1+0.000309384820522803i | 1 | 0.00030938 | 1+0.0312478668728031i | 1.0005 | 0.031238 | -0.430139132950708+13.9031802091542i | 22.8664 | 91.7721 | 764.787976872271+455.993919368252i | 58.9918 | 30.8049 | 0 | 0
[5 empty] | 29 | 194.9845 | 131.578947368421 | 1+1.83768524107248i | 2.0921 | 1.0724 | 1+4.04290753035946E-06i | 1 | 4.0429e-06 | 1-0.000980098795238656i | 1 | -0.0009801 | 0.999999975667879+0.000414822516405834i | 1 | 0.00041482 | 29.9839958646517-55.2841569596851i | 35.9719 | -61.5263 | -0.434440565864413 | 0.0319757231946612i | 0.031976 | 1.5708 | 1+0.000316591318759022i | 1 | 0.00031659 | 1+0.0319757231946612i | 1.0005 | 0.031965 | -0.430139131010309+13.5867113190749i | 22.6666 | 91.8133 | 738.232591204229+431.163775238635i | 58.6385 | 30.287 | 0 | 0
[5 empty] | 30 | 199.5262 | 131.578947368421 | 1+1.88049042920724i | 2.1298 | 1.0821 | 1+4.13707894425593E-06i | 1 | 4.1371e-06 | 1-0.00100292822891053i | 1 | -0.0010029 | 0.999999974521141+0.000424484974078359i | 1 | 0.00042448 | 28.9284921741744-54.5870258118301i | 35.8168 | -62.0786 | -0.434440565864413 | 0.032720533468206i | 0.032721 | 1.5708 | 1+0.00032396567790303i | 1 | 0.00032397 | 1+0.032720533468206i | 1.0005 | 0.032709 | -0.430139128978462+13.2774462831783i | 22.4668 | 91.8555 | 712.333026548582+407.57651663217i | 58.2836 | 29.777 | 0 | 0
[5 empty] | 31 | 204.1738 | 131.578947368421 | 1+1.92429267825879i | 2.1686 | 1.0915 | 1+4.23344389216934E-06i | 1 | 4.2334e-06 | 1-0.00102628942840469i | 1 | -0.0010263 | 0.99999997332036+0.000434372499302861i | 1 | 0.00043437 | 27.8998152876486-53.8790455803411i | 35.6601 | -62.6238 | -0.434440565864413 | 0.033482692601703i | 0.033483 | 1.5708 | 1+0.000331511807937653i | 1 | 0.00033151 | 1+0.033482692601703i | 1.0006 | 0.03347 | -0.430139126850857+12.9752211250488i | 22.2671 | 91.8987 | 687.09172822438+385.181758326743i | 57.9271 | 29.2749 | 0 | 0
[5 empty] | 32 | 208.9296 | 131.578947368421 | 1+1.96911521275939i | 2.2085 | 1.1009 | 1+4.33205346807067E-06i | 1 | 4.3321e-06 | 1-0.00105019478013834i | 1 | -0.0010502 | 0.999999972062987+0.000444490334576097i | 1 | 0.00044449 | 26.8980044442512-53.1613687996856i | 35.5018 | -63.162 | -0.434440565864413 | 0.0342626047020135i | 0.034263 | 1.5708 | 1+0.000339233709920926i | 1 | 0.00033923 | 1+0.0342626047020135i | 1.0006 | 0.034249 | -0.430139124622981+12.6798756009069i | 22.0673 | 91.9429 | 662.509659068191+363.930134905002i | 57.5691 | 28.7809 | 0 | 0
[5 empty] | 33 | 213.7962 | 131.578947368421 | 1+2.01498179821011i | 2.2495 | 1.1101 | 1+4.43295995606224E-06i | 1 | 4.433e-06 | 1-0.00107465695904539i | 1 | -0.0010747 | 0.999999970746356+0.000454843844508247i | 1 | 0.00045484 | 25.9230414017154-52.4351233666212i | 35.3421 | -63.693 | -0.434440565864413 | 0.0350606832888559i | 0.035061 | 1.5708 | 1+0.000347135478107485i | 1 | 0.00034714 | 1+0.0350606832888559i | 1.0006 | 0.035046 | -0.430139122290109+12.3912531146467i | 21.8675 | 91.9881 | 638.586371457905+343.773365452213i | 57.2096 | 28.2951 | 0 | 0
[5 empty] | 34 | 218.7762 | 131.578947368421 | 1+2.06191675368168i | 2.2916 | 1.1192 | 1+0.0000045362168580997i | 1 | 4.5362e-06 | 1-0.0010996889352969i | 1 | -0.0010997 | 0.999999969367674+0.000465438518667326i | 1 | 0.00046544 | 24.9748534982632-51.701409765053i | 35.1809 | -64.2167 | -0.434440565864413 | 0.0358773515140613i | 0.035877 | 1.5708 | 1+0.000355221302119418i | 1 | 0.00035522 | 1+0.0358773515140613i | 1.0006 | 0.035862 | -0.430139119847292+12.1092006348054i | 21.6678 | 92.0344 | 615.320082445256+324.664310726545i | 56.8487 | 27.8177 | 0 | 0
[5 empty] | 35 | 223.8721 | 131.578947368421 | 1+2.10994496470875i | 2.3349 | 1.1282 | 1+4.64187892235925E-06i | 1 | 4.6419e-06 | 1-0.001125303981178i | 1 | -0.0011253 | 0.999999967924017+0.000476279974489811i | 1 | 0.00047628 | 24.0533168096779-50.9612986060032i | 35.0183 | -64.7331 | -0.434440565864413 | 0.0367130423859323i | 0.036713 | 1.5708 | 1+0.000363495469167646i | 1 | 0.0003635 | 1+0.0367130423859323i | 1.0007 | 0.036697 | -0.430139117289349+11.8335686134247i | 21.468 | 92.0817 | 592.707751222967+306.55702284607i | 56.4863 | 27.3487 | 0 | 0
[5 empty] | 36 | 229.0868 | 131.578947368421 | 1+2.15909189648452i | 2.3794 | 1.1371 | 1+4.75000217226596E-06i | 1 | 4.75e-06 | 1-0.00115151567812508i | 1 | -0.0011515 | 0.999999966412323+0.00048737396025908i | 1 | 0.00048737 | 23.1582593716091-50.2158284777663i | 34.8543 | -65.2421 | -0.434440565864413 | 0.0375681989988308i | 0.037568 | 1.5708 | 1+0.000371962366325057i | 1 | 0.00037196 | 1+0.0375681989988308i | 1.0007 | 0.037551 | -0.430139114610853+11.5642109067587i | 21.2683 | 92.1302 | 570.745158192477+289.406787607586i | 56.1226 | 26.8881 | 0 | 0
[5 empty] | 37 | 234.4229 | 131.578947368421 | 1+2.20938360736276i | 2.4252 | 1.1458 | 1+4.86064393619808E-06i | 1 | 4.8606e-06 | 1-0.00117833792392681i | 1 | -0.0011783 | 0.999999964829384+0.000498726358153232i | 1 | 0.00049873 | 22.2894644390678-49.4660040987595i | 34.6889 | -65.7436 | -0.434440565864413 | 0.0384432747681121i | 0.038443 | 1.5708 | 1+0.000380626482852596i | 1 | 0.00038063 | 1+0.0384432747681121i | 1.0007 | 0.038424 | -0.430139111806124+11.3009846977858i | 21.0686 | 92.1797 | 549.426984944236+273.170159615384i | 55.7576 | 26.4362 | 0 | 0
[5 empty] | 38 | 239.8833 | 131.578947368421 | 1+2.2608467626743i | 2.4721 | 1.1544 | 1+4.97386287788346E-06i | 1 | 4.9739e-06 | 1-0.00120578494009296i | 1 | -0.0012058 | 0.999999963171844+0.000510343187363906i | 1 | 0.00051034 | 21.4466737571156-48.712794763352i | 34.5223 | -66.2377 | -0.434440565864413 | 0.0393387336705328i | 0.039339 | 1.5708 | 1+0.000389492412579533i | 1 | 0.00038949 | 1+0.0393387336705328i | 1.0008 | 0.039318 | -0.430139108869212+11.0437504204857i | 20.8689 | 92.2305 | 528.746894512708+257.804990453202i | 55.3912 | 25.9928 | 0 | 0
[5 empty] | 39 | 245.4709 | 131.578947368421 | 1+2.31350864886523i | 2.5204 | 1.1628 | 1+5.08971902750352E-06i | 1 | 5.0897e-06 | 1-0.00123387127939479i | 1 | -0.0012339 | 0.999999961436187+0.000522230607287708i | 1 | 0.00052223 | 20.6295908188983-47.9571330690528i | 34.3544 | -66.7242 | -0.434440565864413 | 0.0402550504902551i | 0.040255 | 1.5708 | 1+0.00039856485633916i | 1 | 0.00039856 | 1+0.0402550504902551i | 1.0008 | 0.040233 | -0.430139105793888+10.7923716858398i | 20.6692 | 92.2824 | 508.697611320762+243.2704501791i | 55.0236 | 25.5582 | 0 | 0
[5 empty] | 40 | 251.1886 | 131.578947368421 | 1+2.36739718796472i | 2.5699 | 1.1711 | 1+5.20827381352238E-06i | 1 | 5.2083e-06 | 1-0.00126261183358118i | 1 | -0.0012626 | 0.99999995961873+0.000534394920792036i | 1 | 0.00053439 | 19.837884089393-47.1999139118611i | 34.1853 | -67.2032 | -0.434440565864413 | 0.0411927110705862i | 0.041193 | 1.5708 | 1+0.000407848624461249i | 1 | 0.00040785 | 1+0.0411927110705862i | 1.0008 | 0.041169 | -0.430139102573628+10.5467152095154i | 20.4696 | 92.3355 | 489.271000282872+229.527042461805i | 54.6549 | 25.1322 | 0 | 0
[5 empty] | 41 | 257.0396 | 131.578947368421 | 1+2.42254095238945i | 2.6208 | 1.1793 | 1+0.0000053295900952568i | 1 | 5.3296e-06 | 1-0.00129202184127438i | 1 | -0.001292 | 0.999999957715619+0.000546842577556918i | 1 | 0.00054684 | 19.0711901755176-46.4419937353223i | 34.015 | -67.6747 | -0.434440565864413 | 0.0421522125715765i | 0.042152 | 1.5708 | 1+0.00041734863932254i | 1 | 0.00041735 | 1+0.0421522125715765i | 1.0009 | 0.042127 | -0.430139099201602+10.3066507411974i | 20.2699 | 92.3898 | 470.458144592045+216.536613708453i | 54.2849 | 24.7151 | 0 | 0
[5 empty] | 42 | 263.0268 | 131.578947368421 | 1+2.47896918009327i | 2.6731 | 1.1874 | 1+5.45373219620519E-06i | 1 | 5.4537e-06 | 1-0.00132211689604974i | 1 | -0.0013221 | 0.999999955722818+0.000559580177494738i | 1 | 0.00055958 | 18.3291169254756-45.6841900178599i | 33.8435 | -68.1387 | -0.434440565864413 | 0.0431340637336229i | 0.043134 | 1.5708 | 1+0.000427069937956663i | 1 | 0.00042707 | 1+0.0431340637336229i | 1.0009 | 0.043107 | -0.430139095670657+10.0720509955269i | 20.0703 | 92.4454 | 452.24942177046+204.262356557094i | 53.9138 | 24.3067 | 0 | 0
[5 empty] | 43 | 269.1535 | 131.578947368421 | 1+2.53671179006941i | 2.7267 | 1.1953 | 1+5.58076593815271E-06i | 1 | 5.5808e-06 | 1-0.00135291295470369i | 1 | -0.0013529 | 0.999999953636099+0.000572614474249587i | 1 | 0.00057261 | 17.6112464424593-44.9272809822701i | 33.671 | -68.5951 | -0.434440565864413 | 0.0441387851472079i | 0.044139 | 1.5708 | 1+0.00043701767472483i | 1 | 0.00043702 | 1+0.0441387851472079i | 1.001 | 0.04411 | -0.430139091973304+9.84279158461338i | 19.8707 | 92.5023 | 434.634577618571+192.668808124934i | 53.5416 | 23.9072 | 0 | 0
[5 empty] | 44 | 275.4229 | 131.578947368421 | 1+2.595799398214i | 2.7818 | 1.2031 | 1+5.71075867607081E-06i | 1 | 5.7108e-06 | 1-0.00138442634571414i | 1 | -0.0013844 | 0.999999951451035+0.000585952378778132i | 1 | 0.00058595 | 16.9171379999581-44.1720055108114i | 33.4974 | -69.044 | -0.434440565864413 | 0.0451669095289237i | 0.045167 | 1.5708 | 1+0.00044719712404875i | 1 | 0.0004472 | 1+0.0451669095289237i | 1.001 | 0.045136 | -0.4301390881017+9.61875095208263i | 19.671 | 92.5605 | 417.602797749924+181.721843413654i | 53.1684 | 23.5165 | 0 | 0
[5 empty] | 45 | 281.8383 | 131.578947368421 | 1+2.65626333355899i | 2.8383 | 1.2107 | 1+5.84377933382978E-06i | 1 | 5.8438e-06 | 1-0.00141667377789813i | 1 | -0.0014167 | 0.999999949162993+0.0005996009630139i | 1 | 0.0005996 | 16.2463308480132-43.4190632491349i | 33.3227 | -69.4854 | -0.434440565864413 | 0.0462189820039265i | 0.046219 | 1.5708 | 1+0.000457613683207193i | 1 | 0.00045761 | 1+0.0462189820039265i | 1.0011 | 0.046186 | -0.430139084047634+9.3998103086257i | 19.4715 | 92.6201 | 401.14277644999+171.388664278687i | 52.7942 | 23.1346 | 0 | 0
[5 empty] | 46 | 288.4032 | 131.578947368421 | 1+2.71813565488323i | 2.8962 | 1.2183 | 1+5.97989844074311E-06i | 1 | 5.9799e-06 | 1-0.00144967234927106i | 1 | -0.0014497 | 0.999999946767119+0.000613567463616916i | 1 | 0.00061357 | 15.5983469017125-42.6691148822894i | 33.147 | -69.9193 | -0.434440565864413 | 0.0472955603949682i | 0.047296 | 1.5708 | 1+0.000468272875197705i | 1 | 0.00046827 | 1+0.0472955603949682i | 1.0011 | 0.04726 | -0.430139079802505+9.18585356901548i | 19.2719 | 92.681 | 385.242782645467+161.637784369293i | 52.4189 | 22.7616 | 0 | 0
[5 empty] | 47 | 295.1209 | 131.578947368421 | 1+2.78144916771046i | 2.9558 | 1.2257 | 1+6.11918816896302E-06i | 1 | 6.1192e-06 | 1-0.00148343955611225i | 1 | -0.0014834 | 0.99999994425833+0.000627859285810666i | 1 | 0.00062786 | 14.9726933050618-41.9227825662114i | 32.9704 | -70.3458 | -0.434440565864413 | 0.0483972155181621i | 0.048397 | 1.5708 | 1+0.000479180351664972i | 1 | 0.00047918 | 1+0.0483972155181621i | 1.0012 | 0.048359 | -0.43013907535731+8.97676729055653i | 19.0724 | 92.7433 | 369.890722815632+152.439010441849i | 52.0427 | 22.3975 | 0 | 0
[5 empty] | 48 | 301.9952 | 131.578947368421 | 1+2.84623744170325i | 3.0168 | 1.2329 | 1+6.26172237174716E-06i | 1 | 6.2617e-06 | 1-0.00151799330224174i | 1 | -0.001518 | 0.999999941631306+0.000642484007308454i | 1 | 0.00064248 | 14.3688648651005-41.1806504984678i | 32.7928 | -70.765 | -0.434440565864413 | 0.0495245314856367i | 0.049525 | 1.5708 | 1+0.000490341895897393i | 1 | 0.00049034 | 1+0.0495245314856367i | 1.0012 | 0.049484 | -0.430139070702619+8.77244061293636i | 18.8728 | 92.8071 | 355.074200719771+143.763420440742i | 51.6657 | 22.0422 | 0 | 0
[5 empty] | 49 | 309.0295 | 131.578947368421 | 1+2.91253482846204i | 3.0794 | 1.2401 | 1+6.40757662261649E-06i | 1 | 6.4076e-06 | 1-0.00155335190851309i | 1 | -0.0015534 | 0.999999938880474+0.000657449382331197i | 1 | 0.00065745 | 13.7863463526964-40.443265612476i | 32.6143 | -71.1767 | -0.434440565864413 | 0.0506781060152395i | 0.050678 | 1.5708 | 1+0.000501763425893461i | 1 | 0.00050176 | 1+0.0506781060152395i | 1.0013 | 0.050635 | -0.430139065828559+8.57276519944594i | 18.6733 | 92.8724 | 340.780573853245+135.583338729511i | 51.2877 | 21.6957 | 0 | 0
[5 empty] | 50 | 316.2278 | 131.578947368421 | 1+2.98037647973883i | 3.1437 | 1.2471 | 1+6.55682825542543E-06i | 1 | 6.5568e-06 | 1-0.00158953412252738i | 1 | -0.0015895 | 0.999999936+0.000672763345718823i | 1 | 0.00067276 | 13.2246146679027-39.7111383800179i | 32.435 | -71.5812 | -0.434440565864413 | 0.0518585507474557i | 0.051859 | 1.5708 | 1+0.000513450997499561i | 1 | 0.00051345 | 1+0.0518585507474557i | 1.0013 | 0.051812 | -0.430139060724792+8.37763517953798i | 18.4739 | 92.9392 | 326.99700658024+127.872308840749i | 50.9089 | 21.358 | 0 | 0
[5 empty] | 51 | 323.5937 | 131.578947368421 | 1+3.04979836607512i | 3.2096 | 1.254 | 1+6.70955640536528E-06i | 1 | 6.7096e-06 | 1-0.0016265591285734i | 1 | -0.0016266 | 0.999999932983773+0.000688434017137426i | 1 | 0.00068843 | 12.6831408690609-38.9847437075384i | 32.2548 | -71.9784 | -0.434440565864413 | 0.0530664915697072i | 0.053066 | 1.5708 | 1+0.000525410807620864i | 1 | 0.00052541 | 1+0.0530664915697072i | 1.0014 | 0.053017 | -0.430139055380492+8.18694709269313i | 18.2744 | 93.0075 | 313.710519923143+120.605064096787i | 50.5292 | 21.0291 | 0 | 0
[5 empty] | 52 | 331.1311 | 131.578947368421 | 1+3.12083729587398i | 3.2771 | 1.2607 | 1+6.86584205092276E-06i | 1 | 6.8658e-06 | 1-0.00166444655779946i | 1 | -0.0016644 | 0.999999929825395+0.000704469705384419i | 1 | 0.00070447 | 12.1613920659917-38.2645219124694i | 32.0738 | -72.3685 | -0.434440565864413 | 0.0543025689482073i | 0.054303 | 1.5708 | 1+0.000537649197507003i | 1 | 0.00053765 | 1+0.0543025689482073i | 1.0015 | 0.054249 | -0.430139049784323+8.0005998335635i | 18.075 | 93.0775 | 300.908038016969+113.757496434955i | 50.1488 | 20.709 | 0 | 0
[5 empty] | 53 | 338.8442 | 131.578947368421 | 1+3.19353093491625i | 3.3464 | 1.2673 | 1+7.02576805681575E-06i | 1 | 7.0258e-06 | 1-0.001703216498622i | 1 | -0.0017032 | 0.999999926518168+0.00072087891279396i | 1 | 0.00072088 | 11.6588331786401-37.5508797666069i | 31.8921 | -72.7514 | -0.434440565864413 | 0.0555674382675428i | 0.055567 | 1.5708 | 1+0.000550172656114285i | 1 | 0.00055017 | 1+0.0555674382675428i | 1.0015 | 0.05551 | -0.430139043924415+7.81849459836592i | 17.8756 | 93.149 | 288.57643126237+107.306623751776i | 49.7677 | 20.3976 | 0 | 0
[5 empty] | 54 | 346.7369 | 131.578947368421 | 1+3.2679178263316i | 3.4175 | 1.2738 | 1+7.18941921792953E-06i | 1 | 7.1894e-06 | 1-0.00174288950737686i | 1 | -0.0017429 | 0.999999923055076+0.000737670339745029i | 1 | 0.00073767 | 11.174928563431-36.8441915944076i | 31.7096 | -73.1273 | -0.434440565864413 | 0.05686177017817i | 0.056862 | 1.5708 | 1+0.000562987823546237i | 1 | 0.00056299 | 1+0.05686177017817i | 1.0016 | 0.056801 | -0.430139037788338+7.64053483249403i | 17.6762 | 93.2222 | 276.702556232527+101.230556060035i | 49.3858 | 20.0949 | 0 | 0
[5 empty] | 55 | 354.8134 | 131.578947368421 | 1+3.34403741103448i | 3.4904 | 1.2802 | 1+7.35688230427587E-06i | 1 | 7.3569e-06 | 1-0.00178348661921839i | 1 | -0.0017835 | 0.999999919428774+0.00075485288927445i | 1 | 0.00075485 | 10.7091435103635-36.1448004149341i | 31.5263 | -73.4963 | -0.434440565864413 | 0.0581862509520001i | 0.058186 | 1.5708 | 1+0.000576101494574258i | 1 | 0.0005761 | 1+0.0581862509520001i | 1.0017 | 0.058121 | -0.430139031363077+7.46662617932449i | 17.4769 | 93.2971 | 265.27329240833+95.5084607319146i | 49.0032 | 19.8008 | 0 | 0
[5 empty] | 56 | 363.0781 | 131.578947368421 | 1+3.42193004863627i | 3.5651 | 1.2865 | 1+7.52824610699981E-06i | 1 | 7.5282e-06 | 1-0.00182502935927268i | 1 | -0.001825 | 0.999999915631569+0.000772435671797428i | 1 | 0.00077244 | 10.2609456145088-35.4530191170196i | 31.3424 | -73.8583 | -0.434440565864413 | 0.0595415828462712i | 0.059542 | 1.5708 | 1+0.000589520622240309i | 1 | 0.00058952 | 1+0.0595415828462712i | 1.0018 | 0.059471 | -0.430139024635003+7.29667643018731i | 17.2776 | 93.3737 | 254.275575831679+90.1205270801811i | 48.62 | 19.5154 | 0 | 0
[5 empty] | 57 | 371.5352 | 131.578947368421 | 1+3.50163703884444i | 3.6416 | 1.2926 | 1+7.70360148545777E-06i | 1 | 7.7036e-06 | 1-0.00186753975405037i | 1 | -0.0018675 | 0.999999911655407+0.000790428009937984i | 1 | 0.00079043 | 9.82980602612302-34.7691316580996i | 31.1578 | -74.2135 | -0.434440565864413 | 0.0609284844758933i | 0.060928 | 1.5708 | 1+0.000603252321543498i | 1 | 0.00060325 | 1+0.0609284844758933i | 1.0019 | 0.060853 | -0.430139017589844+7.13059547547597i | 17.0783 | 93.4521 | 243.696429780298+85.0479305085461i | 48.2361 | 19.2385 | 0 | 0
[5 empty] | 58 | 380.1894 | 131.578947368421 | 1+3.58320064336024i | 3.7201 | 1.2986 | 1+7.88304141539254E-06i | 1 | 7.883e-06 | 1-0.00191104034312546i | 1 | -0.001911 | 0.999999907491855+0.000808839443471961i | 1 | 0.00080884 | 9.41520058401063-34.0933942779963i | 30.9726 | -74.562 | -0.434440565864413 | 0.0623476911944683i | 0.062348 | 1.5708 | 1+0.000617303873212558i | 1 | 0.0006173 | 1+0.0623476911944683i | 1.0019 | 0.062267 | -0.430139010212659+6.96829525686997i | 16.879 | 93.5323 | 233.522992577799+80.2727964415679i | 47.8516 | 18.9702 | 0 | 0
[5 empty] | 59 | 389.0451 | 131.578947368421 | 1+3.66666410828643i | 3.8006 | 1.3045 | 1+8.06666103823015E-06i | 1 | 8.0667e-06 | 1-0.0019555541910861i | 1 | -0.0019556 | 0.99999990313208+0.000827679734385123i | 1 | 0.00082768 | 9.01661083711896-33.4260367197652i | 30.7867 | -74.9039 | -0.434440565864413 | 0.0637999554841839i | 0.0638 | 1.5708 | 1+0.000631682727566178i | 1 | 0.00063168 | 1+0.0637999554841839i | 1.002 | 0.063714 | -0.430139002487797+6.80968972064497i | 16.6798 | 93.6143 | 223.742542661187+75.7781642243453i | 47.4666 | 18.7105 | 0 | 0
[5 empty] | 60 | 398.1072 | 131.578947368421 | 1+3.75207168705685i | 3.883 | 1.3103 | 1+8.25455771152508E-06i | 1 | 8.2546e-06 | 1-0.00200110489976366i | 1 | -0.0020011 | 0.999999898566836+0.000846958872049091i | 1 | 0.00084696 | 8.63352495959348-32.7672634505138i | 30.6003 | -75.2392 | -0.434440565864413 | 0.0652860473547893i | 0.065286 | 1.5708 | 1+0.000646396508463261i | 1 | 0.0006464 | 1+0.0652860473547893i | 1.0021 | 0.065194 | -0.430138994398873+6.65469477204635i | 16.4807 | 93.6983 | 214.342521034163+71.5479511627453i | 47.081 | 18.4591 | 0 | 0
[5 empty] | 61 | 407.3803 | 131.578947368421 | 1+3.83946866390031i | 3.9676 | 1.316 | 1+8.44683106058068E-06i | 1 | 8.4468e-06 | 1-0.00204771662074683i | 1 | -0.0020477 | 0.999999893786438+0.000866687078517847i | 1 | 0.00086669 | 8.26543856470128-32.1172548758667i | 30.4133 | -75.568 | -0.434440565864413 | 0.0668067547518654i | 0.066807 | 1.5708 | 1+0.000661453017345203i | 1 | 0.00066145 | 1+0.0668067547518654i | 1.0022 | 0.066708 | -0.430138985928732+6.50322823070064i | 16.2815 | 93.7842 | 205.310551238867+67.5669168562071i | 46.6948 | 18.2162 | 0 | 0
[5 empty] | 62 | 416.8694 | 131.578947368421 | 1+3.92890137785074i | 4.0542 | 1.3216 | 1+8.64358303127164E-06i | 1 | 8.6436e-06 | 1-0.00209541406818706i | 1 | -0.0020954 | 0.999999888780747+0.000886874813947594i | 1 | 0.00088687 | 7.91185542313626-31.4761685424764i | 30.2257 | -75.8904 | -0.434440565864413 | 0.068362883974603i | 0.068363 | 1.5708 | 1+0.000676860237372307i | 1 | 0.00067686 | 1+0.068362883974603i | 1.0023 | 0.068257 | -0.430138977059404+6.35520978704271i | 16.0824 | 93.872 | 196.634456981402+63.8206279573927i | 46.3082 | 17.9816 | 0 | 0
[5 empty] | 63 | 426.5795 | 131.578947368421 | 1+4.02041724731686i | 4.1429 | 1.327 | 1+0.0000088449179440971i | 1 | 8.8449e-06 | 1-0.00214422253190233i | 1 | -0.0021442 | 0.999999883539145+0.000907532782142871i | 1 | 0.00090753 | 7.57228809126646-30.8441403236741i | 30.0376 | -76.2066 | -0.434440565864413 | 0.0699552601033135i | 0.069955 | 1.5708 | 1+0.000692626337656569i | 1 | 0.00069263 | 1+0.0699552601033135i | 1.0024 | 0.069841 | -0.430138967772079+6.21056095973444i | 15.8834 | 93.9619 | 188.302277547531+60.2954234761238i | 45.921 | 17.7554 | 0 | 0
[5 empty] | 64 | 436.5158 | 131.578947368421 | 1+4.11406479522402i | 4.2339 | 1.3324 | 1+9.05094254949284E-06i | 1 | 9.0509e-06 | 1-0.00219416789078614i | 1 | -0.0021942 | 0.999999878050514+0.000928671936231854i | 1 | 0.00092867 | 7.24625845487568-30.2212855839904i | 29.849 | -76.5165 | -0.434440565864413 | 0.071584727436898i | 0.071585 | 1.5708 | 1+0.00070875967759305i | 1 | 0.00070876 | 1+0.071584727436898i | 1.0026 | 0.071463 | -0.430138958047056+6.06920505405297i | 15.6844 | 94.0539 | 180.302281144813+56.9783807292457i | 45.5334 | 17.5374 | 0 | 0
[5 empty] | 65 | 446.6836 | 131.578947368421 | 1+4.20989367474169i | 4.327 | 1.3376 | 1+9.26176608443173E-06i | 1 | 9.2618e-06 | 1-0.0022452766265289i | 1 | -0.0022453 | 0.999999872303212+0.000950303484473856i | 1 | 0.0009503 | 6.93329819390072-29.6077003188933i | 29.6599 | -76.8204 | -0.434440565864413 | 0.0732521499405056i | 0.073252 | 1.5708 | 1+0.000725268811292134i | 1 | 0.00072527 | 1+0.0732521499405056i | 1.0027 | 0.073122 | -0.430138947863707+5.93106712122588i | 15.4854 | 94.148 | 172.622976306147+53.857282023332i | 45.1454 | 17.3276 | 0 | 0
[5 empty] | 66 | 457.0882 | 131.578947368421 | 1+4.30795469561025i | 4.4225 | 1.3427 | 1+9.47750033034255E-06i | 1 | 9.4775e-06 | 1-0.0022975758376588i | 1 | -0.0022976 | 0.999999866285048+0.000972438896202079i | 1 | 0.00097244 | 6.63294917357043-29.0034622666365i | 29.4704 | -77.1183 | -0.434440565864413 | 0.0749584117036184i | 0.074958 | 1.5708 | 1+0.000742162492115034i | 1 | 0.00074216 | 1+0.0749584117036184i | 1.0028 | 0.074818 | -0.430138937200433+5.79607391869276i | 15.2865 | 94.2443 | 165.253121487417+50.9205821434501i | 44.7569 | 17.126 | 0 | 0
[5 empty] | 67 | 467.7351 | 131.578947368421 | 1+4.40829985108093i | 4.5203 | 1.3477 | 1+9.69825967237806E-06i | 1 | 9.6983e-06 | 1-0.00235109325390983i | 1 | -0.0023511 | 0.999999859983256+0.000995089907904819i | 1 | 0.00099509 | 6.34476376723151-28.4086319896417i | 29.2804 | -77.4102 | -0.434440565864413 | 0.0767044174088083i | 0.076704 | 1.5708 | 1+0.000759449677314934i | 1 | 0.00075945 | 1+0.0767044174088083i | 1.0029 | 0.076555 | -0.430138926034614+5.66415387127067i | 15.0877 | 94.3427 | 158.181732988853+48.1573767085993i | 44.3681 | 16.9325 | 0 | 0
[5 empty] | 68 | 478.6301 | 131.578947368421 | 1+4.51098234548341i | 4.6205 | 1.3526 | 1+9.92416116006352E-06i | 1 | 9.9242e-06 | 1-0.00240585725092449i | 1 | -0.0024059 | 0.99999985338447+0.0010182685294483i | 1 | 0.0010183 | 6.06830511598894-27.8232539232999i | 29.09 | -77.6964 | -0.434440565864413 | 0.0784910928114115i | 0.078491 | 1.5708 | 1+0.000777139532786252i | 1 | 0.00077714 | 1+0.0784910928114115i | 1.0031 | 0.07833 | -0.430138914342568+5.53523703320425i | 14.8889 | 94.4435 | 151.398091326004+45.5573714428506i | 43.9789 | 16.7471 | 0 | 0
[5 empty] | 69 | 489.7788 | 131.578947368421 | 1+4.61605662243538i | 4.7231 | 1.3575 | 1+0.0000101553245693578i | 1 | 1.0155e-05 | 1-0.00246189686529887i | 1 | -0.0024619 | 0.999999846474693+0.00104198705044448i | 1 | 0.001042 | 5.80314733011932-27.2473573905213i | 28.8991 | -77.9768 | -0.434440565864413 | 0.0803193852303758i | 0.080319 | 1.5708 | 1+0.000795241437924513i | 1 | 0.00079524 | 1+0.0803193852303758i | 1.0032 | 0.080147 | -0.430138902099492+5.40925505107954i | 14.6901 | 94.5465 | 144.891746171948+43.110852400678i | 43.5893 | 16.5698 | 0 | 0
[5 empty] | 70 | 501.1872 | 131.578947368421 | 1+4.72357839370929i | 4.8283 | 1.3622 | 1+0.0000103918724661604i | 1 | 1.0392e-05 | 1-0.00251924180997829i | 1 | -0.0025192 | 0.999999839239268+0.00106625804676713i | 1 | 0.0010663 | 5.54887563701944-26.6809575807448i | 28.7079 | -78.2516 | -0.434440565864413 | 0.0821902640505417i | 0.08219 | 1.5708 | 1+0.000813764990599423i | 1 | 0.00081376 | 1+0.0821902640505417i | 1.0034 | 0.082006 | -0.430138889279419+5.28614112758194i | 14.4914 | 94.652 | 138.652519987587+40.8086571753788i | 43.1994 | 16.4004 | 0 | 0
[5 empty] | 71 | 512.8614 | 131.578947368421 | 1+4.83360466877149i | 4.936 | 1.3668 | 1+0.0000106339302712973i | 1 | 1.0634e-05 | 1-0.00257792249001146i | 1 | -0.0025779 | 0.999999831662849+0.00109109438721976i | 1 | 0.0010911 | 5.30508648025075-26.1240564924831i | 28.5163 | -78.5209 | -0.434440565864413 | 0.0841047212366241i | 0.084105 | 1.5708 | 1+0.000832720012243803i | 1 | 0.00083272 | 1+0.0841047212366241i | 1.0035 | 0.083907 | -0.430138875855156+5.16582998607954i | 14.2928 | 94.7598 | 132.670510451976+38.6421471108778i | 42.8091 | 16.2389 | 0 | 0
[5 empty] | 72 | 524.8075 | 131.578947368421 | 1+4.94619378500941i | 5.0463 | 1.3713 | 1+0.0000108816263270207i | 1 | 1.0882e-05 | 1-0.00263797001867169i | 1 | -0.002638 | 0.999999823729363+0.00111650924035885i | 1 | 0.0011165 | 5.07138757402307-25.5766438387843i | 28.3243 | -78.7847 | -0.434440565864413 | 0.0860637718591639i | 0.086064 | 1.5708 | 1+0.000852116553061029i | 1 | 0.00085212 | 1+0.0860637718591639i | 1.0037 | 0.085852 | -0.430138861798227+5.04825783601252i | 14.0942 | 94.8701 | 126.936091799216+36.6031805294518i | 42.4186 | 16.0854 | 0 | 0
[5 empty] | 73 | 537.0318 | 131.578947368421 | 1+5.06140543866274i | 5.1592 | 1.3757 | 1+0.000011135091965058i | 1 | 1.1135e-05 | 1-0.00269941623395346i | 1 | -0.0026994 | 0.999999815421984+0.00114251608147592i | 1 | 0.0011425 | 4.84739791724398-25.0386979152893i | 28.132 | -79.0433 | -0.434440565864413 | 0.0880684546327318i | 0.088068 | 1.5708 | 1+0.000871964897353781i | 1 | 0.00087196 | 1+0.0880684546327318i | 1.0039 | 0.087842 | -0.430138847078816+4.93336233907069i | 13.8958 | 94.983 | 121.4399151632+34.6840869810584i | 42.0278 | 15.9397 | 0 | 0
[5 empty] | 74 | 549.5409 | 131.578947368421 | 1+5.17930071647529i | 5.275 | 1.3801 | 1+0.0000113944615762456i | 1 | 1.1394e-05 | 1-0.00276229371545349i | 1 | -0.0027623 | 0.99999980672309+0.00116912869974237i | 1 | 0.0011691 | 4.63274777103234-24.5101864307968i | 27.9394 | -79.2966 | -0.434440565864413 | 0.0901198324666701i | 0.09012 | 1.5708 | 1+0.000892275568976932i | 1 | 0.00089228 | 1+0.0901198324666701i | 1.0041 | 0.089877 | -0.430138831665702+4.82108257614053i | 13.6973 | 95.0985 | 116.172908025837+32.8776425138294i | 41.6367 | 15.8018 | 0 | 0
[5 empty] | 75 | 562.3413 | 131.578947368421 | 1+5.29994212808385i | 5.3935 | 1.3843 | 1+0.0000116598726817845i | 1 | 1.166e-05 | 1-0.00282663580164472i | 1 | -0.0028266 | 0.99999979761423+0.00119636120552068i | 1 | 0.0011964 | 4.42707860337418-23.9910673004845i | 27.7464 | -79.5448 | -0.434440565864413 | 0.0922189930286591i | 0.092219 | 1.5708 | 1+0.000913059336917417i | 1 | 0.00091306 | 1+0.0922189930286591i | 1.0042 | 0.091959 | -0.430138815526192+4.71135901500553i | 13.499 | 95.2165 | 111.126272859045+31.1770459599846i | 41.2454 | 15.6717 | 0 | 0
[5 empty] | 76 | 575.4399 | 131.578947368421 | 1+5.42339363916175i | 5.5148 | 1.3885 | 1+0.0000119314660061559i | 1 | 1.1931e-05 | 1-0.00289247660755294i | 1 | -0.0028925 | 0.999999788076082+0.00122422803784587i | 1 | 0.0012242 | 4.23004300437258-23.4812894021142i | 27.5531 | -79.788 | -0.434440565864413 | 0.0943670493214146i | 0.094367 | 1.5708 | 1+0.000934327221004105i | 1 | 0.00093433 | 1+0.0943670493214146i | 1.0044 | 0.094088 | -0.430138798626052+4.60413347878111i | 13.3007 | 95.3373 | 106.291485045185+29.5758962267317i | 40.8538 | 15.5494 | 0 | 0
[5 empty] | 77 | 588.8437 | 131.578947368421 | 1+5.54972070533424i | 5.6391 | 1.3925 | 1+0.0000122093855517353i | 1 | 1.2209e-05 | 1-0.00295985104284493i | 1 | -0.0029598 | 0.999999778088416+0.0012527439720813i | 1 | 0.0012527 | 4.04130457532547-22.9807932957216i | 27.3596 | -80.0262 | -0.434440565864413 | 0.0965651402728158i | 0.096565 | 1.5708 | 1+0.000956090497750652i | 1 | 0.00095609 | 1+0.0965651402728158i | 1.0047 | 0.096267 | -0.430138780929433+4.49934911506855i | 13.1025 | 95.4609 | 101.660290155283+28.0681705777261i | 40.4621 | 15.4347 | 0 | 0
[5 empty] | 78 | 602.5596 | 131.578947368421 | 1+5.67899030688393i | 5.7664 | 1.3965 | 1+0.0000124937786751446i | 1 | 1.2494e-05 | 1-0.0030287948303381i | 1 | -0.0030288 | 0.999999767630045+0.00128192412775275i | 1 | 0.0012819 | 3.86053779464869-22.4895119074309i | 27.1657 | -80.2596 | -0.434440565864413 | 0.0988144313397804i | 0.098814 | 1.5708 | 1+0.00097836070633446i | 1 | 0.00097836 | 1+0.0988144313397804i | 1.0049 | 0.098495 | -0.4301387623988+4.39695036581118i | 12.9044 | 95.5873 | 97.2247006591092+26.6482038872238i | 40.0701 | 15.3277 | 0 | 0
[5 empty] | 79 | 616.595 | 131.578947368421 | 1+5.81127098426466i | 5.8967 | 1.4004 | 1+0.0000127847961653823i | 1 | 1.2785e-05 | 1-0.00309934452494115i | 1 | -0.0030993 | 0.999999756678786+0.001311783976565i | 1 | 0.0013118 | 3.68742786345235-22.0073711781539i | 26.9716 | -80.4882 | -0.434440565864413 | 0.101116115126205i | 0.10112 | 1.5708 | 1+0.0010011496547149i | 1 | 0.0010011 | 1+0.101116115126205i | 1.0051 | 0.10077 | -0.430138742994848+4.29688293783653i | 12.7064 | 95.7165 | 92.9769921359753+25.3106688461636i | 39.678 | 15.2283 | 0 | 0
[5 empty] | 80 | 630.9573 | 131.578947368421 | 1+5.9466328744425i | 6.0301 | 1.4042 | 1+0.0000130825923237735i | 1 | 1.3083e-05 | 1-0.003171537533036i | 1 | -0.0031715 | 0.999999745211411+0.00134233935060515i | 1 | 0.0013423 | 3.52167053337622-21.5342906780354i | 26.7772 | -80.7122 | -0.434440565864413 | 0.1034714120153i | 0.10347 | 1.5708 | 1+0.00102446942589406i | 1 | 0.0010245 | 1+0.1034714120153i | 1.0053 | 0.1031 | -0.430138722676417+4.19909377406965i | 12.5084 | 95.8488 | 88.9096990502309+24.0505570970174i | 39.2857 | 15.1366 | 0 | 0
[5 empty] | 81 | 645.6542 | 131.578947368421 | 1+6.08514774808336i | 6.1668 | 1.4079 | 1+0.0000133873250457834i | 1 | 1.3387e-05 | 1-0.00324541213231113i | 1 | -0.0032454 | 0.999999733203595+0.00137360645073695i | 1 | 0.0013736 | 3.36297191909375-21.0701841875843i | 26.5826 | -80.9316 | -0.434440565864413 | 0.105881570816651i | 0.10588 | 1.5708 | 1+0.00104833238432327i | 1 | 0.0010483 | 1+0.105881570816651i | 1.0056 | 0.10549 | -0.430138701400409+4.10353102540142i | 12.3106 | 95.984 | 85.0156101505496+22.8631612722699i | 38.8932 | 15.0524 | 0 | 0
[5 empty] | 82 | 660.6934 | 131.578947368421 | 1+6.22688904760672i | 6.3067 | 1.4116 | 1+0.0000136991559047348i | 1 | 1.3699e-05 | 1-0.00332100749205692i | 1 | -0.003321 | 0.999999720629867+0.00140560185519076i | 1 | 0.0014056 | 3.21104829770862-20.6149602465033i | 26.3878 | -81.1466 | -0.434440565864413 | 0.108347869428357i | 0.10835 | 1.5708 | 1+0.00107275118245898i | 1 | 0.0010728 | 1+0.108347869428357i | 1.0059 | 0.10793 | -0.430138679121697+4.01014402319741i | 12.1129 | 96.1223 | 81.287763547595+21.7440579098317i | 38.5006 | 14.9757 | 0 | 0
[5 empty] | 83 | 676.083 | 131.578947368421 | 1+6.37193192612574i | 6.4499 | 1.4151 | 1+0.0000140182502374766i | 1 | 1.4018e-05 | 1-0.00339836369393373i | 1 | -0.0033984 | 0.999999707463559+0.00143834252835353i | 1 | 0.0014383 | 3.06562589708795-20.1685226712711i | 26.1927 | -81.3572 | -0.434440565864413 | 0.110871615514588i | 0.11087 | 1.5708 | 1+0.00109773876747117i | 1 | 0.0010977 | 1+0.110871615514588i | 1.0061 | 0.11042 | -0.430138655793024+3.91888325243277i | 11.9153 | 96.2637 | 77.7194415202172+20.6890912174738i | 38.1079 | 14.9066 | 0 | 0
[5 empty] | 84 | 691.831 | 131.578947368421 | 1+6.52035328729447i | 6.5966 | 1.4186 | 1+0.0000143447772320478i | 1 | 1.4345e-05 | 1-0.00347752175322372i | 1 | -0.0034775 | 0.999999693676741+0.00147184582976355i | 1 | 0.0014718 | 2.92644067500775-19.7307710425793i | 25.9974 | -81.5635 | -0.434440565864413 | 0.113454147198924i | 0.11345 | 1.5708 | 1+0.00112330838810816i | 1 | 0.0011233 | 1+0.113454147198924i | 1.0064 | 0.11297 | -0.430138631364907+3.82970032543871i | 11.7177 | 96.4084 | 74.3041650962042+19.6943576574837i | 37.7151 | 14.8449 | 0 | 0
[5 empty] | 85 | 707.9458 | 131.578947368421 | 1+6.67223182608322i | 6.7468 | 1.422 | 1+0.0000146789100173831i | 1 | 1.4679e-05 | 1-0.00355852364057772i | 1 | -0.0035585 | 0.999999679240171+0.00150612952331469i | 1 | 0.0015061 | 2.79323809082459-19.301601163744i | 25.8019 | -81.7656 | -0.434440565864413 | 0.116096833773848i | 0.1161 | 1.5708 | 1+0.00114947360172127i | 1 | 0.0011495 | 1+0.116096833773848i | 1.0067 | 0.11558 | -0.430138605785531+3.74254795624668i | 11.5203 | 96.5564 | 71.0356884496443+18.7561913221272i | 37.3222 | 14.7908 | 0 | 0
[5 empty] | 86 | 724.436 | 131.578947368421 | 1+6.82764807050358i | 6.9005 | 1.4254 | 1+0.0000150208257551079i | 1 | 1.5021e-05 | 1-0.00364141230426858i | 1 | -0.0036414 | 0.999999664123225+0.00154121178667508i | 1 | 0.0015412 | 2.66577287123689-18.8809054912352i | 25.6062 | -81.9636 | -0.434440565864413 | 0.118801076426762i | 0.1188 | 1.5708 | 1+0.00117624828145309i | 1 | 0.0011762 | 1+0.118801076426762i | 1.007 | 0.11825 | -0.43013857900064+3.65737993551677i | 11.3231 | 96.7077 | 67.9079931532597+17.871150070152i | 36.9292 | 14.7441 | 0 | 0
[5 empty] | 87 | 741.3102 | 131.578947368421 | 1+6.98668442430552i | 7.0579 | 1.4286 | 1+0.0000153707057334721i | 1 | 1.5371e-05 | 1-0.00372623169296294i | 1 | -0.0037262 | 0.999999648293841+0.0015771112209251i | 1 | 0.0015771 | 2.54380877155544-18.4685735384707i | 25.4103 | -82.1576 | -0.434440565864413 | 0.121568308982916i | 0.12157 | 1.5708 | 1+0.00120364662359323i | 1 | 0.0012036 | 1+0.121568308982916i | 1.0074 | 0.12097 | -0.43013855095342+3.57415110603684i | 11.1259 | 96.8624 | 64.9152823205483+17.0360023944156i | 36.5362 | 14.7048 | 0 | 0
[5 empty] | 88 | 758.5776 | 131.578947368421 | 1+7.14942521066893i | 7.219 | 1.4318 | 1+0.0000157287354634717i | 1 | 1.5729e-05 | 1-0.00381302677902343i | 1 | -0.003813 | 0.99999963171844+0.00161384686042i | 1 | 0.0016138 | 2.42711833376948-18.0644922540215i | 25.2142 | -82.3477 | -0.434440565864413 | 0.12439999866564i | 0.1244 | 1.5708 | 1+0.00123168315510534i | 1 | 0.0012317 | 1+0.12439999866564i | 1.0077 | 0.12376 | -0.430138521584378+3.49281733877961i | 10.9289 | 97.0206 | 62.0519746692983+16.2477149907772i | 36.1431 | 14.6729 | 0 | 0
[5 empty] | 89 | 776.2471 | 131.578947368421 | 1+7.31595671691288i | 7.384 | 1.435 | 1+0.0000160951047772083i | 1 | 1.6095e-05 | 1-0.00390184358235354i | 1 | -0.0039018 | 0.999999614361865+0.00165143818288209i | 1 | 0.0016514 | 2.31548264256937-17.6685463753688i | 25.018 | -82.5339 | -0.434440565864413 | 0.127297646874284i | 0.1273 | 1.5708 | 1+0.00126037274132955i | 1 | 0.0012604 | 1+0.127297646874284i | 1.0081 | 0.12662 | -0.430138490831221+3.41333550950493i | 10.732 | 97.1824 | 59.3126985349603+15.5034409986069i | 35.75 | 14.6485 | 0 | 0
[5 empty] | 90 | 794.3282 | 131.578947368421 | 1+7.48636724024626i | 7.5529 | 1.438 | 1+0.0000164700079285418i | 1 | 1.647e-05 | 1-0.00399272919479801i | 1 | -0.0039927 | 0.999999596187299+0.0016899051197281i | 1 | 0.0016899 | 2.20869108037009-17.2806187593425i | 24.8216 | -82.7163 | -0.434440565864413 | 0.130262789980285i | 0.13026 | 1.5708 | 1+0.00128973059386421i | 1 | 0.0012897 | 1+0.130262789980285i | 1.0084 | 0.12953 | -0.430138458628716+3.33566347589455i | 10.5353 | 97.3478 | 56.6922858594996+14.8005088836186i | 35.3568 | 14.6315 | 0 | 0
[5 empty] | 91 | 812.8305 | 131.578947368421 | 1+7.6607471345842i | 7.7257 | 1.441 | 1+0.0000168536436960853i | 1 | 1.6854e-05 | 1-0.00408573180511158i | 1 | -0.0040857 | 0.999999577156193+0.00172926806663714i | 1 | 0.0017293 | 2.1065410822702-16.9005906903442i | 24.625 | -82.8951 | -0.434440565864413 | 0.133297000141765i | 0.1333 | 1.5708 | 1+0.00131977227863134i | 1 | 0.0013198 | 1+0.133297000141765i | 1.0088 | 0.13252 | -0.43013842490856+3.25976005520791i | 10.3387 | 97.517 | 54.1857661786698+14.1364119342078i | 34.9637 | 14.6219 | 0 | 0
[5 empty] | 92 | 831.7638 | 131.578947368421 | 1+7.83918885845488i | 7.9027 | 1.4439 | 1+0.0000172462154886007i | 1 | 1.7246e-05 | 1-0.00418090072450927i | 1 | -0.0041809 | 0.999999557228179+0.00176954789436467i | 1 | 0.0017695 | 2.00883789178158-16.5283421674509i | 24.4283 | -83.0703 | -0.434440565864413 | 0.136401886137115i | 0.1364 | 1.5708 | 1+0.00135051372412985i | 1 | 0.0013505 | 1+0.136401886137115i | 1.0093 | 0.13557 | -0.430138389599227+3.18558500244636i | 10.1423 | 97.6899 | 51.7883606281965+13.5087983430577i | 34.5705 | 14.6196 | 0 | 0
[5 empty] | 93 | 851.138 | 131.578947368421 | 1+8.02178702402226i | 8.0839 | 1.4468 | 1+0.000017647931452849i | 1 | 1.7648e-05 | 1-0.00427828641281187i | 1 | -0.0042783 | 0.999999536360986+0.00181076595980853i | 1 | 0.0018108 | 1.91539431807004-16.1637521714536i | 24.2314 | -83.242 | -0.434440565864413 | 0.139579094217987i | 0.13958 | 1.5708 | 1+0.00138197122988106i | 1 | 0.001382 | 1+0.139579094217987i | 1.0097 | 0.13868 | -0.430138352625823+3.11309898901483i | 9.946 | 97.8668 | 49.495475987035+12.9154618464297i | 34.1774 | 14.6248 | 0 | 0
[5 empty] | 94 | 870.9636 | 131.578947368421 | 1+8.20863844725064i | 8.2693 | 1.4496 | 1+0.0000180590045839514i | 1 | 1.8059e-05 | 1-0.00437794050520034i | 1 | -0.0043779 | 0.999999514510352+0.0018529441173326i | 1 | 0.0018529 | 1.82603049536164-15.806698912868i | 24.0344 | -83.4103 | -0.434440565864413 | 0.142830308982161i | 0.14283 | 1.5708 | 1+0.0014141614750709i | 1 | 0.0014142 | 1+0.142830308982161i | 1.0101 | 0.14187 | -0.430138313909922+3.04226358186919i | 9.7499 | 98.0476 | 47.3026987737667+12.3543328942841i | 33.7843 | 14.6373 | 0 | 0
[5 empty] | 95 | 891.2509 | 131.578947368421 | 1+8.39984219923797i | 8.4592 | 1.4523 | 1+0.0000184796528383235i | 1 | 1.848e-05 | 1-0.00447991583959358i | 1 | -0.0044799 | 0.99999949162993+0.0018961047303543i | 1 | 0.0018961 | 1.7405736450896-15.457060061921i | 23.8373 | -83.5752 | -0.434440565864413 | 0.146157254266741i | 0.14616 | 1.5708 | 1+0.00144710152739347i | 1 | 0.0014471 | 1+0.146157254266741i | 1.0106 | 0.14513 | -0.430138273369405+2.97304122313859i | 9.554 | 98.2324 | 45.2057894102491+11.8234703251619i | 33.3912 | 14.6572 | 0 | 0
[5 empty] | 96 | 912.0108 | 131.578947368421 | 1+8.59549965874435i | 8.6535 | 1.455 | 1+0.0000189100992492376i | 1 | 1.891e-05 | 1-0.00458426648466366i | 1 | -0.0045842 | 0.999999467671187+0.00194027068320194i | 1 | 0.0019403 | 1.65885784128382-15.1147129614831i | 23.64 | -83.7368 | -0.434440565864413 | 0.149561694062152i | 0.14956 | 1.5708 | 1+0.00148080885210051i | 1 | 0.0014808 | 1+0.149561694062152i | 1.0111 | 0.14846 | -0.430138230918281+2.90539521021184i | 9.3583 | 98.4214 | 43.2006764648251+11.3210535205783i | 32.9983 | 14.6846 | 0 | 0
[5 empty] | 97 | 933.2543 | 131.578947368421 | 1+8.79571456594471i | 8.8524 | 1.4576 | 1+0.0000193505720450784i | 1 | 1.9351e-05 | 1-0.00469104776850385i | 1 | -0.004691 | 0.999999442583302+0.00198546539324834i | 1 | 0.0019855 | 1.58072377963692-14.7795348238824i | 23.4426 | -83.8952 | -0.434440565864413 | 0.153045433447438i | 0.15305 | 1.5708 | 1+0.00151530132126176i | 1 | 0.0015153 | 1+0.153045433447438i | 1.0116 | 0.15187 | -0.430138186466505+2.83928967627708i | 9.1627 | 98.6145 | 41.2834509857494+10.8453750145321i | 32.6054 | 14.7193 | 0 | 0
[5 empty] | 98 | 954.9926 | 131.578947368421 | 1+9.00059307743299i | 9.056 | 1.4601 | 1+0.0000198013047703526i | 1 | 1.9801e-05 | 1-0.00480031630796426i | 1 | -0.0048003 | 0.999999416313063+0.00203171282332698i | 1 | 0.0020317 | 1.50601855062105-14.4514029125075i | 23.2451 | -84.0505 | -0.434440565864413 | 0.156610319547334i | 0.15661 | 1.5708 | 1+0.00155059722324093i | 1 | 0.0015506 | 1+0.156610319547334i | 1.0122 | 0.15535 | -0.430138139919792+2.77468957130475i | 8.9674 | 98.812 | 39.4503609340088+10.3948335346172i | 32.2125 | 14.7614 | 0 | 0
[5 empty] | 99 | 977.2372 | 131.578947368421 | 1+9.21024382250785i | 9.2644 | 1.4626 | 1+0.0000202625364095173i | 1 | 2.0263e-05 | 1-0.00491213003867086i | 1 | -0.0049121 | 0.999999388804745+0.00207903749443744i | 1 | 0.002079 | 1.43459541697184-14.1301947090639i | 23.0475 | -84.2028 | -0.434440565864413 | 0.160258242511637i | 0.16026 | 1.5708 | 1+0.00158671527239244i | 1 | 0.0015867 | 1+0.160258242511637i | 1.0128 | 0.15891 | -0.430138091179411+2.71156064346369i | 8.7723 | 99.0138 | 37.6978057233055+9.96792745210438i | 31.8198 | 14.811 | 0 | 0
[5 empty] | 100 | 1000 | 131.578947368421 | 1+9.42477796076938i | 9.4777 | 1.4651 | 1+0.0000207345115136927i | 1 | 2.0735e-05 | 1-0.00502654824574367i | 1 | -0.0050265 | 0.99999936+0.00212746449874677i | 1 | 0.0021275 | 1.36631359580595-13.8157880673169i | 22.8498 | -84.3521 | -0.434440565864413 | 0.163991136517387i | 0.16399 | 1.5708 | 1+0.00162367461898403i | 1 | 0.0016237 | 1+0.163991136517387i | 1.0134 | 0.16254 | -0.430138040141978+2.64986942096026i | 8.5774 | 99.2201 | 36.0223308737314+9.56324861926106i | 31.4272 | 14.868 | 0 | 0
[5 empty] | 1 | 1023.293 | 131.578947368421 | 1+9.6443092410574i | 9.696 | 1.4675 | 1+0.0000212174803303263i | 1 | 2.1217e-05 | 1-0.00514363159523062i | 1 | -0.0051436 | 0.999999329837729+0.00217701951289366i | 1 | 0.002177 | 1.30103804559191-13.5080613541217i | 22.652 | -84.4985 | -0.434440565864413 | 0.167810980794399i | 0.16781 | 1.5708 | 1+0.00166149485935049i | 1 | 0.0016615 | 1+0.167810980794399i | 1.014 | 0.16626 | -0.430137986699238+2.58958319429116i | 8.3828 | 99.4309 | 34.4206227845374+9.17947657306992i | 31.0348 | 14.9324 | 0 | 0
[5 empty] | 2 | 1047.1285 | 131.578947368421 | 1+9.86895406176256i | 9.9195 | 1.4698 | 1+0.0000217116989358776i | 1 | 2.1712e-05 | 1-0.00526344216627337i | 1 | -0.0052634 | 0.999999298253955+0.00222772881160254i | 1 | 0.0022277 | 1.23863925815196-13.2068935784995i | 22.454 | -84.6421 | -0.434440565864413 | 0.171719800674669i | 0.17172 | 1.5708 | 1+0.00170019604628385i | 1 | 0.0017002 | 1+0.171719800674669i | 1.0146 | 0.17006 | -0.430137930737833+2.53066999890049i | 8.1884 | 99.6464 | 32.8895036303481+8.81537308539607i | 30.6424 | 15.0043 | 0 | 0
[5 empty] | 3 | 1071.5193 | 131.578947368421 | 1+10.0988315325423i | 10.1482 | 1.4721 | 1+0.0000222174293715931i | 1 | 2.2217e-05 | 1-0.00538604348402257i | 1 | -0.005386 | 0.999999265181682+0.00227961928161481i | 1 | 0.0022796 | 1.17899305583462-12.9121645094902i | 22.256 | -84.7829 | -0.434440565864413 | 0.175719668666236i | 0.17572 | 1.5708 | 1+0.00173979869966571i | 1 | 0.0017398 | 1+0.175719668666236i | 1.0153 | 0.17394 | -0.430137872139064+2.47309859823167i | 7.9943 | 99.8666 | 31.4259263842535+8.46977704053113i | 30.2503 | 15.0837 | 0 | 0
[5 empty] | 4 | 1096.4782 | 131.578947368421 | 1+10.3340635374745i | 10.3823 | 1.4743 | 1+0.0000227349397824438i | 1 | 2.2735e-05 | 1-0.00551150055331971i | 1 | -0.0055114 | 0.999999230550762+0.00233271843594453i | 1 | 0.0023327 | 1.1219803939634-12.6237547834735i | 22.0579 | -84.921 | -0.434440565864413 | 0.179812705552056i | 0.17981 | 1.5708 | 1+0.00178032381734709i | 1 | 0.0017803 | 1+0.179812705552056i | 1.016 | 0.17791 | -0.430137810778638+2.41683846716532i | 7.8004 | 100.0916 | 30.026969970365+8.1415996219057i | 29.8583 | 15.1706 | 0 | 0
[5 empty] | 5 | 1122.0185 | 131.578947368421 | 1+10.5747747996817i | 10.622 | 1.4765 | 1+0.0000232645045592997i | 1 | 2.3265e-05 | 1-0.00563987989316356i | 1 | -0.0056398 | 0.999999194287736+0.00238705442846615i | 1 | 0.0023871 | 1.06748716863672-12.3415460016215i | 21.8598 | -85.0565 | -0.434440565864413 | 0.184001081514461i | 0.184 | 1.5708 | 1+0.0018217928862818i | 1 | 0.0018218 | 1+0.184001081514461i | 1.0168 | 0.18197 | -0.430137746526402+2.36185977583462i | 7.6068 | 100.3215 | 28.6898345476792+7.82981979061206i | 29.4665 | 15.265 | 0 | 0
[5 empty] | 6 | 1148.1536 | 131.578947368421 | 1+10.8210929474614i | 10.8672 | 1.4786 | 1+0.000023806404484415i | 1 | 2.3806e-05 | 1-0.0057712495719794i | 1 | -0.0057712 | 0.999999156315687+0.00244265606884216i | 1 | 0.0024427 | 1.01540402992576-12.0654208181066i | 21.6615 | -85.1894 | -0.434440565864413 | 0.188287017285828i | 0.18829 | 1.5708 | 1+0.00186422789391909i | 1 | 0.0018642 | 1+0.188287017285828i | 1.0176 | 0.18611 | -0.430137679246073+2.30813337380893i | 7.4135 | 100.5564 | 27.4118369263915+7.53348003919936i | 29.075 | 15.367 | 0 | 0
[5 empty] | 7 | 1174.8976 | 131.578947368421 | 1+11.0731485819559i | 11.1182 | 1.4807 | 1+0.000024360926880303i | 1 | 2.4361e-05 | 1-0.00590567924370982i | 1 | -0.0059056 | 0.999999116554071+0.00249955283779823i | 1 | 0.0024995 | 0.965626200493626-11.7952630196658i | 21.4632 | -85.3199 | -0.434440565864413 | 0.192672785326033i | 0.19267 | 1.5708 | 1+0.00190765133986171i | 1 | 0.0019076 | 1+0.192672785326033i | 1.0184 | 0.19034 | -0.430137608794942+2.25563077463797i | 7.2205 | 100.7964 | 26.1904061172373+7.25168240501661i | 28.6836 | 15.4765 | 0 | 0
[5 empty] | 8 | 1202.2644 | 131.578947368421 | 1+11.3310753463991i | 11.3751 | 1.4828 | 1+0.0000249283657620779i | 1 | 2.4928e-05 | 1-0.00604324018474617i | 1 | -0.0060432 | 0.999999074918547+0.00255777490275441i | 1 | 0.0025578 | 0.918053299635881-11.5309575970813i | 21.2647 | -85.4479 | -0.434440565864413 | 0.197160711027344i | 0.19716 | 1.5708 | 1+0.00195208624779548i | 1 | 0.0019521 | 1+0.197160711027344i | 1.0193 | 0.19466 | -0.430137535023576+2.20432414074785i | 7.0278 | 101.0416 | 25.0230790138605+6.98358472815052i | 28.2926 | 15.5937 | 0 | 0
[5 empty] | 9 | 1230.2688 | 131.578947368421 | 1+11.5950099969754i | 11.6381 | 1.4848 | 1+0.0000255090219933458i | 1 | 2.5509e-05 | 1-0.0061840053317202i | 1 | -0.0061839 | 0.999999031320801+0.00261735313382017i | 1 | 0.0026173 | 0.872589172724611-11.2723908091171i | 21.0663 | -85.5736 | -0.434440565864413 | 0.201753173947372i | 0.20175 | 1.5708 | 1+0.00199755617769675i | 1 | 0.0019976 | 1+0.201753173947372i | 1.0201 | 0.19908 | -0.430137457775499+2.15418626868126i | 6.8355 | 101.292 | 23.9074962077707+6.72839713976883i | 27.9017 | 15.7184 | 0 | 0
[5 empty] | 10 | 1258.9254 | 131.578947368421 | 1+11.8650924753302i | 11.9072 | 1.4867 | 1+0.0000261032034457264i | 1 | 2.6103e-05 | 1-0.0063280493201761i | 1 | -0.006328 | 0.999998985668357+0.00267831912016225i | 1 | 0.0026783 | 0.829141726020036-11.0194502394167i | 20.8677 | -85.697 | -0.434440565864413 | 0.206452609070746i | 0.20645 | 1.5708 | 1+0.00204408523832421i | 1 | 0.0020441 | 1+0.206452609070746i | 1.0211 | 0.20359 | -0.430137376886863+2.1051905746738i | 6.6435 | 101.5479 | 22.8413979350093+6.48537876740416i | 27.5112 | 15.8509 | 0 | 0
[5 empty] | 11 | 1288.2496 | 131.578947368421 | 1+12.1414659827685i | 12.1826 | 1.4886 | 1+0.0000267112251620907i | 1 | 2.6711e-05 | 1-0.00647544852414319i | 1 | -0.0064754 | 0.999998937864379+0.00274070518675359i | 1 | 0.0027407 | 0.78762276679931-10.7720248468395i | 20.6691 | -85.8181 | -0.434440565864413 | 0.211261508100172i | 0.21126 | 1.5708 | 1+0.0020916981000017i | 1 | 0.0020917 | 1+0.211261508100172i | 1.0221 | 0.2082 | -0.430137292186095+2.05731108055894i | 6.4518 | 101.8091 | 21.8226201532839+6.25383464441759i | 27.1209 | 15.991 | 0 | 0
[5 empty] | 12 | 1318.2567 | 131.578947368421 | 1+12.4242770561822i | 12.4645 | 1.4905 | 1+0.0000273334095236008i | 1 | 2.7333e-05 | 1-0.00662628109663049i | 1 | -0.0066262 | 0.99999888780747+0.00280454441151246i | 1 | 0.0028045 | 0.747947848738984-10.5300050096914i | 20.4704 | -85.9371 | -0.434440565864413 | 0.21618242077757i | 0.21618 | 1.5708 | 1+0.00214042000769871i | 1 | 0.0021404 | 1+0.21618242077757i | 1.0231 | 0.21291 | -0.430137203493539+2.01052239999401i | 6.2605 | 102.076 | 20.8490907480181+6.03311281155867i | 26.731 | 16.1389 | 0 | 0
[5 empty] | 13 | 1348.9629 | 131.578947368421 | 1+12.7136756457457i | 12.7529 | 1.4923 | 1+0.0000279700864206407i | 1 | 2.797e-05 | 1-0.0067806270110644i | 1 | -0.0067805 | 0.999998835391451+0.00286987064284085i | 1 | 0.0028699 | 0.710036122476325-10.2932825642738i | 20.2717 | -86.054 | -0.434440565864413 | 0.221217956235976i | 0.22122 | 1.5708 | 1+0.00219027679441561i | 1 | 0.0021903 | 1+0.221217956235976i | 1.0242 | 0.21771 | -0.430137110621071+1.96479972500009i | 6.0697 | 102.3485 | 19.9188258654748+5.82260159918459i | 26.3414 | 16.2945 | 0 | 0
[5 empty] | 14 | 1380.3843 | 131.578947368421 | 1+13.0098151944221i | 13.0482 | 1.4941 | 1+0.0000286215934277287i | 1 | 2.8622e-05 | 1-0.0069385681036918i | 1 | -0.0069385 | 0.99999878050514+0.00293671851757131i | 1 | 0.0029367 | 0.673810191264728-10.061750838154i | 20.0729 | -86.1688 | -0.434440565864413 | 0.226370784382945i | 0.22637 | 1.5708 | 1+0.00224129489488065i | 1 | 0.0022413 | 1+0.226370784382945i | 1.0253 | 0.22262 | -0.430137013371701+1.92011881280836i | 5.8792 | 102.6267 | 19.0299263708798+5.62172707932317i | 25.9521 | 16.4579 | 0 | 0
[5 empty] | 15 | 1412.5375 | 131.578947368421 | 1+13.3128527193198i | 13.3504 | 1.4958 | 1+0.0000292882759825036i | 1 | 2.9288e-05 | 1-0.00710018811697058i | 1 | -0.0071001 | 0.999998723032118+0.00300512347933184i | 1 | 0.0030051 | 0.639195971630959-9.83530467853799i | 19.8741 | -86.2816 | -0.434440565864413 | 0.231643637316165i | 0.23164 | 1.5708 | 1+0.00229350135956599i | 1 | 0.0022935 | 1+0.231643637316165i | 1.0265 | 0.22763 | -0.430136911539157+1.87645597300642i | 5.6892 | 102.9108 | 18.180574429275+5.42995067736151i | 25.5632 | 16.6292 | 0 | 0
[5 empty] | 16 | 1445.4398 | 131.578947368421 | 1+13.6229488949458i | 13.6596 | 1.4975 | 1+0.0000299704875688807i | 1 | 2.997e-05 | 1-0.00726557274397108i | 1 | -0.0072654 | 0.999998662850476+0.00307512179733863i | 1 | 0.0030751 | 0.606122558933898-9.61384047609971i | 19.6752 | -86.3925 | -0.434440565864413 | 0.237039310772057i | 0.23704 | 1.5708 | 1+0.00234692386903026i | 1 | 0.0023469 | 1+0.237039310772057i | 1.0277 | 0.23274 | -0.430136804907444+1.83378805497718i | 5.4996 | 103.2008 | 17.3690302066456+5.24676693370457i | 25.1748 | 16.8083 | 0 | 0
[5 empty] | 17 | 1479.1084 | 131.578947368421 | 1+13.9402681383968i | 13.9761 | 1.4992 | 1+0.0000306685899044731i | 1 | 3.0669e-05 | 1-0.00743480967381166i | 1 | -0.0074347 | 0.999998599832561+0.00314675058562642i | 1 | 0.0031467 | 0.57452209771977-9.39725618460433i | 19.4762 | -86.5015 | -0.434440565864413 | 0.242560665608105i | 0.24256 | 1.5708 | 1+0.0024015907485951i | 1 | 0.0024016 | 1+0.242560665608105i | 1.029 | 0.23796 | -0.430136693250391+1.79209243562415i | 5.3105 | 103.4968 | 16.5936286887392+5.07170140629501i | 24.7867 | 16.9953 | 0 | 0
[5 empty] | 18 | 1513.5612 | 131.578947368421 | 1+14.2649786965362i | 14.3 | 1.5008 | 1+0.0000313829531323796i | 1 | 3.1383e-05 | 1-0.00760798863815262i | 1 | -0.0076078 | 0.999998533844702+0.00322004782272688i | 1 | 0.00322 | 0.544329656763351-9.18545133663964i | 19.2772 | -86.6086 | -0.434440565864413 | 0.24821062931973i | 0.24821 | 1.5708 | 1+0.00245753098336366i | 1 | 0.0024575 | 1+0.24821062931973i | 1.0303 | 0.24329 | -0.430136576331164+1.75134700737635i | 5.1218 | 103.7989 | 15.8527766148692+4.90430870539738i | 24.3991 | 17.1903 | 0 | 0
[5 empty] | 19 | 1548.8166 | 131.578947368421 | 1+14.5972527351997i | 14.6315 | 1.5024 | 1+0.0000321139560174394i | 1 | 3.2114e-05 | 1-0.00778520145877318i | 1 | -0.007785 | 0.999998464746932+0.00329505237180531i | 1 | 0.003295 | 0.51548310868147-8.97832705575316i | 19.0782 | -86.714 | -0.434440565864413 | 0.253992197592475i | 0.25399 | 1.5708 | 1+0.00251477423358886i | 1 | 0.0025148 | 1+0.253992197592475i | 1.0318 | 0.24873 | -0.430136453901773+1.71153016646659i | 4.9337 | 104.1072 | 15.1449495239102+4.74417065254432i | 24.0119 | 17.3932 | 0 | 0
[5 empty] | 20 | 1584.8932 | 131.578947368421 | 1+14.9372664304809i | 14.9707 | 1.5039 | 1+0.0000328619861470581i | 1 | 3.2862e-05 | 1-0.0079665420962565i | 1 | -0.0079664 | 0.999998392392684+0.00337180400126646i | 1 | 0.0033718 | 0.487923014001743-8.77578606527109i | 18.8791 | -86.8177 | -0.434440565864413 | 0.259908435890369i | 0.25991 | 1.5708 | 1+0.00257335085039969i | 1 | 0.0025733 | 1+0.259908435890369i | 1.0332 | 0.25428 | -0.430136325702536+1.67262080147684i | 4.7461 | 104.4219 | 14.4686889096146+4.59089455600581i | 23.6252 | 17.6042 | 0 | 0
[5 empty] | 21 | 1621.8101 | 131.578947368421 | 1+15.2852000621416i | 15.3179 | 1.5055 | 1+0.0000336274401367116i | 1 | 3.3627e-05 | 1-0.00815210669980888i | 1 | -0.0081519 | 0.999998316628485+0.00345034340584016i | 1 | 0.0034503 | 0.461592509567786-8.57773269406129i | 18.68 | -86.9197 | -0.434440565864413 | 0.265962481081265i | 0.26596 | 1.5708 | 1+0.00263329189189371i | 1 | 0.0026333 | 1+0.265962481081265i | 1.0348 | 0.25994 | -0.430136191461538+1.6345982821447i | 4.559 | 104.7429 | 13.8225994823364+4.44411159558901i | 23.239 | 17.8231 | 0 | 0
[5 empty] | 22 | 1659.5869 | 131.578947368421 | 1+15.6412381091989i | 15.6732 | 1.5069 | 1+0.0000344107238402377i | 1 | 3.4411e-05 | 1-0.00834199365823944i | 1 | -0.0083418 | 0.99999823729363+0.00353071222815836i | 1 | 0.0035307 | 0.436437201160435-8.38407287948326i | 18.4809 | -87.0201 | -0.434440565864413 | 0.272157543100062i | 0.27216 | 1.5708 | 1+0.00269462913960457i | 1 | 0.0026946 | 1+0.272157543100062i | 1.0364 | 0.26572 | -0.430136050894046+1.59744244842487i | 4.3725 | 105.0703 | 13.2053465342039+4.30347530999422i | 22.8533 | 18.0502 | 0 | 0
[5 empty] | 23 | 1698.2437 | 131.578947368421 | 1+16.0055693477379i | 16.0368 | 1.5084 | 1+0.0000352122525650234i | 1 | 3.5212e-05 | 1-0.00853630365212688i | 1 | -0.0085361 | 0.999998154219838+0.0036129530808344i | 1 | 0.0036129 | 0.412405060213867-8.19471416775487i | 18.2817 | -87.119 | -0.434440565864413 | 0.27849690665064i | 0.2785 | 1.5708 | 1+0.00275739511535287i | 1 | 0.0027574 | 1+0.27849690665064i | 1.0381 | 0.27161 | -0.430135903701911+1.56113359980014i | 4.1866 | 105.4044 | 12.615653404774+4.16866018035356i | 22.4682 | 18.2854 | 0 | 0
[5 empty] | 24 | 1737.8008 | 131.578947368421 | 1+16.3783869510039i | 16.4089 | 1.5098 | 1+0.0000360324512922086i | 1 | 3.6032e-05 | 1-0.00873513970720208i | 1 | -0.0087349 | 0.999998067230899+0.00369710956905702i | 1 | 0.0036971 | 0.389446324505097-8.00956571194885i | 18.0824 | -87.2163 | -0.434440565864413 | 0.284983932947468i | 0.28498 | 1.5708 | 1+0.00282162309848978i | 1 | 0.0028216 | 1+0.284983932947468i | 1.0398 | 0.27762 | -0.430135749572932+1.5256524848358i | 4.0013 | 105.745 | 12.052299044181+4.03936030395414i | 22.0837 | 18.5287 | 0 | 0
[5 empty] | 25 | 1778.2794 | 131.578947368421 | 1+16.7598885918249i | 16.7897 | 1.5112 | 1+0.0000368717549020148i | 1 | 3.6872e-05 | 1-0.00893860724897328i | 1 | -0.0089384 | 0.999997976142297+0.00378322631371018i | 1 | 0.0037832 | 0.367513402695611-7.82853826781949i | 17.8832 | -87.3122 | -0.434440565864413 | 0.291622061497753i | 0.29162 | 1.5708 | 1+0.00288734714354211i | 1 | 0.0028873 | 1+0.291622061497753i | 1.0417 | 0.28375 | -0.430135588180196+1.49098029097232i | 3.8166 | 106.0924 | 11.5141156708089+3.91528815250704i | 21.6998 | 18.7802 | 0 | 0
[5 empty] | 26 | 1819.7009 | 131.578947368421 | 1+17.1502765474204i | 17.1794 | 1.5126 | 1+0.000037730608404325i | 1 | 3.7731e-05 | 1-0.00914681415862424i | 1 | -0.0091466 | 0.999997880760823+0.00387134897503175i | 1 | 0.0038713 | 0.346560782604614-7.65154418764759i | 17.6839 | -87.4067 | -0.434440565864413 | 0.298414811925116i | 0.29841 | 1.5708 | 1+0.00295460209826848i | 1 | 0.0029546 | 1+0.298414811925116i | 1.0436 | 0.29 | -0.430135419181385+1.45709863455065i | 3.6326 | 106.4466 | 10.9999865205278+3.79617340966067i | 21.3165 | 19.0399 | 0 | 0
[5 empty] | 27 | 1862.0871 | 131.578947368421 | 1+17.5497578066523i | 17.5782 | 1.5139 | 1+0.0000386094671746351i | 1 | 3.8609e-05 | 1-0.00935987083021456i | 1 | -0.0093596 | 0.999997780884157+0.00396152427682327i | 1 | 0.0039615 | 0.32654494309399-7.47849741227567i | 17.4846 | -87.4998 | -0.434440565864413 | 0.30536578583575i | 0.30537 | 1.5708 | 1+0.00302342362213614i | 1 | 0.0030234 | 1+0.30536578583575i | 1.0456 | 0.29637 | -0.430135242218048+1.42398955106491i | 3.4493 | 106.8076 | 10.5088436845537+3.68176188277517i | 20.9339 | 19.3079 | 0 | 0
[5 empty] | 28 | 1905.4607 | 131.578947368421 | 1+17.9585441797719i | 17.9864 | 1.5152 | 1+0.0000395087971954982i | 1 | 3.9509e-05 | 1-0.00957789022921168i | 1 | -0.0095776 | 0.999997676300449+0.00405380003122336i | 1 | 0.0040538 | 0.307424269446985-7.30931346149979i | 17.2852 | -87.5916 | -0.434440565864413 | 0.312478668728031i | 0.31248 | 1.5708 | 1+0.00309384820522803i | 1 | 0.0030938 | 1+0.312478668728031i | 1.0477 | 0.30287 | -0.430135056914842+1.39163548563742i | 3.2668 | 107.1756 | 10.0396660330348+3.57181448427922i | 20.552 | 19.584 | 0 | 0
[5 empty] | 29 | 1949.8446 | 131.578947368421 | 1+18.3768524107248i | 18.404 | 1.5164 | 1+0.0000404290753035946i | 1 | 4.0429e-05 | 1-0.00980098795238656i | 1 | -0.0098007 | 0.999997566787864+0.00414822516405834i | 1 | 0.0041482 | 0.289158972123646-7.14390942296792i | 17.0858 | -87.6821 | -0.434440565864413 | 0.319757231946612i | 0.31976 | 1.5708 | 1+0.00316591318759022i | 1 | 0.0031659 | 1+0.319757231946612i | 1.0499 | 0.30948 | -0.430134862878736+1.36001928371085i | 3.0849 | 107.5507 | 9.59147722149546+3.46610627821258i | 20.1708 | 19.8685 | 0 | 0
[5 empty] | 30 | 1995.2623 | 131.578947368421 | 1+18.8049042920724i | 18.8315 | 1.5177 | 1+0.0000413707894425593i | 1 | 4.1371e-05 | 1-0.0100292822891053i | 1.0001 | -0.010029 | 0.999997452114109+0.00424484974078359i | 1 | 0.0042448 | 0.271711008778083-6.98220393972621i | 16.8864 | -87.7715 | -0.434440565864413 | 0.32720533468206i | 0.32721 | 1.5708 | 1+0.0032396567790303i | 1 | 0.0032396 | 1+0.32720533468206i | 1.0522 | 0.31623 | -0.430134659698177+1.32912418195257i | 2.9039 | 107.9328 | 9.1633437773176+3.36442558782708i | 19.7903 | 20.1613 | 0 | 0
[5 empty] | 31 | 2041.7379 | 131.578947368421 | 1+19.2429267825879i | 19.2689 | 1.5189 | 1+0.0000423344389216934i | 1 | 4.2334e-05 | 1-0.0102628942840469i | 1.0001 | -0.010263 | 0.999997332035946+0.00434372499302861i | 1 | 0.0043437 | 0.255044009424869-6.82411719654705i | 16.687 | -87.8596 | -0.434440565864413 | 0.33482692601703i | 0.33483 | 1.5708 | 1+0.00331511807937653i | 1 | 0.0033151 | 1+0.33482692601703i | 1.0546 | 0.32309 | -0.43013444694222+1.29893379936654i | 2.7236 | 108.322 | 8.75437326349351+3.26657316037358i | 19.4106 | 20.4624 | 0 | 0
[5 empty] | 32 | 2089.2961 | 131.578947368421 | 1+19.6911521275939i | 19.7165 | 1.5201 | 1+0.0000433205346807067i | 1 | 4.3321e-05 | 1-0.0105019478013834i | 1.0001 | -0.010502 | 0.999997206298674+0.00444490334576097i | 1 | 0.0044449 | 0.239123204643671-6.66957090515981i | 16.4875 | -87.9467 | -0.434440565864413 | 0.342626047020135i | 0.34263 | 1.5708 | 1+0.00339233709920926i | 1 | 0.0033923 | 1+0.342626047020135i | 1.0571 | 0.33009 | -0.430134224159608+1.26943212860784i | 2.5442 | 108.7184 | 8.36371251692997+3.17236138543875i | 19.0317 | 20.7718 | 0 | 0
[5 empty] | 33 | 2137.9621 | 131.578947368421 | 1+20.1498179821011i | 20.1746 | 1.5212 | 1+0.0000443295995606224i | 1 | 4.433e-05 | 1-0.0107465695904539i | 1.0001 | -0.010746 | 0.999997074635587+0.00454843844508247i | 1 | 0.0045484 | 0.22391535671394-6.51848828850019i | 16.2881 | -88.0326 | -0.434440565864413 | 0.350606832888559i | 0.35061 | 1.5708 | 1+0.00347135478107485i | 1 | 0.0034713 | 1+0.350606832888559i | 1.0597 | 0.33722 | -0.430133990877823+1.24060352749542i | 2.3657 | 109.1221 | 7.99054595864872+3.08161356342265i | 18.6537 | 21.0895 | 0 | 0
[5 empty] | 34 | 2187.7616 | 131.578947368421 | 1+20.6191675368168i | 20.6434 | 1.5223 | 1+0.000045362168580997i | 1 | 4.5362e-05 | 1-0.010996889352969i | 1.0001 | -0.010996 | 0.999996936767409+0.00465438518667326i | 1 | 0.0046544 | 0.209388693573633-6.37079406408267i | 16.0886 | -88.1175 | -0.434440565864413 | 0.358773515140613i | 0.35877 | 1.5708 | 1+0.00355221302119418i | 1 | 0.0035522 | 1+0.358773515140613i | 1.0624 | 0.34447 | -0.430133746602078+1.21243271071825i | 2.188 | 109.5331 | 7.63409397328055+2.99416322095739i | 18.2766 | 21.4156 | 0 | 0
[5 empty] | 35 | 2238.7211 | 131.578947368421 | 1+21.0994496470875i | 21.1231 | 1.5234 | 1+0.0000464187892235925i | 1 | 4.6419e-05 | 1-0.01125303981178i | 1.0001 | -0.011253 | 0.999996792401705+0.00476279974489811i | 1 | 0.0047628 | 0.195512845498725-6.22641442659618i | 15.889 | -88.2015 | -0.434440565864413 | 0.367130423859323i | 0.36713 | 1.5708 | 1+0.00363495469167646i | 1 | 0.0036349 | 1+0.367130423859323i | 1.0653 | 0.35185 | -0.430133490814268+1.18490474173093i | 2.0113 | 109.9515 | 7.29361135532229+2.90985347026888i | 17.9003 | 21.75 | 0 | 0
[5 empty] | 36 | 2290.8677 | 131.578947368421 | 1+21.5909189648452i | 21.6141 | 1.5245 | 1+0.0000475000217226596i | 1 | 4.75e-05 | 1-0.0115151567812508i | 1.0001 | -0.011515 | 0.999996641232254+0.0048737396025908i | 1 | 0.0048737 | 0.18225878440274-6.08527702981366i | 15.6895 | -88.2845 | -0.434440565864413 | 0.375681989988308i | 0.37568 | 1.5708 | 1+0.00371962366325057i | 1 | 0.0037196 | 1+0.375681989988308i | 1.0682 | 0.35937 | -0.430133222971877+1.15800502483409i | 1.8355 | 110.3772 | 6.9683858196816+2.82853640966901i | 17.525 | 22.0927 | 0 | 0
[5 empty] | 37 | 2344.2288 | 131.578947368421 | 1+22.0938360736278i | 22.1165 | 1.5256 | 1+0.0000486064393619812i | 1 | 4.8606e-05 | 1-0.0117833792392682i | 1.0001 | -0.011783 | 0.999996482938407+0.00498726358153235i | 1 | 0.0049872 | 0.169598765658257-5.94731096790044i | 15.4899 | -88.3665 | -0.434440565864413 | 0.384432747681124i | 0.38443 | 1.5708 | 1+0.00380626482852598i | 1 | 0.0038062 | 1+0.384432747681124i | 1.0713 | 0.36701 | -0.43013294250682+1.1317192974355i | 1.6608 | 110.8103 | 6.65773657410462+2.75007256254279i | 17.1507 | 22.4438 | 0 | 0
[5 empty] | 38 | 2398.8329 | 131.578947368421 | 1+22.608467626743i | 22.6306 | 1.5266 | 1+0.0000497386287788346i | 1 | 4.9739e-05 | 1-0.0120578494009296i | 1.0001 | -0.012057 | 0.999996317184401+0.00510343187363906i | 1 | 0.0051034 | 0.157506272345089-5.81244675620072i | 15.2904 | -88.4478 | -0.434440565864413 | 0.393387336705328i | 0.39339 | 1.5708 | 1+0.00389492412579533i | 1 | 0.0038949 | 1+0.393387336705328i | 1.0746 | 0.37479 | -0.430132648824244+1.10603362248784i | 1.487 | 111.2509 | 6.36101295114815+2.6743303523609i | 16.7774 | 22.8031 | 0 | 0
[5 empty] | 39 | 2454.7089 | 131.578947368421 | 1+23.1350864886523i | 23.1567 | 1.5276 | 1+0.0000508971902750352i | 1 | 5.0897e-05 | 1-0.0123387127939479i | 1.0001 | -0.012338 | 0.999996143618649+0.00522230607287708i | 1 | 0.0052223 | 0.145955961832466-5.68061631157384i | 15.0908 | -88.5282 | -0.434440565864413 | 0.402550504902551i | 0.40255 | 1.5708 | 1+0.0039856485633916i | 1 | 0.0039856 | 1+0.402550504902551i | 1.078 | 0.3827 | -0.430132341301265+1.08093438109906i | 1.3144 | 111.6989 | 6.07759309742242+2.60118561140251i | 16.4051 | 23.1707 | 0 | 0
[5 empty] | 40 | 2511.8864 | 131.578947368421 | 1+23.6739718796472i | 23.6951 | 1.5286 | 1+0.0000520827381352238i | 1 | 5.2083e-05 | 1-0.0126261183358118i | 1.0001 | -0.012625 | 0.999995961872995+0.00534394920792036i | 1 | 0.0053439 | 0.134923614605415-5.55175293234864i | 14.8912 | -88.6078 | -0.434440565864413 | 0.411927110705862i | 0.41193 | 1.5708 | 1+0.00407848624461249i | 1 | 0.0040785 | 1+0.411927110705862i | 1.0815 | 0.39075 | -0.430132019285645+1.05640826531143i | 1.1428 | 112.1544 | 5.80688271790053+2.53052112102098i | 16.034 | 23.5466 | 0 | 0
[5 empty] | 41 | 2570.3958 | 131.578947368421 | 1+24.2254095238945i | 24.246 | 1.5295 | 1+0.000053295900952568i | 1 | 5.3296e-05 | 1-0.0129202184127438i | 1.0001 | -0.012919 | 0.999995771561933+0.00546842577556918i | 1 | 0.0054684 | 0.124386085248214-5.42579127795796i | 14.6915 | -88.6867 | -0.434440565864413 | 0.421522125715766i | 0.42152 | 1.5708 | 1+0.0041734863932254i | 1 | 0.0041735 | 1+0.421522125715766i | 1.0852 | 0.39892 | -0.430131682094414+1.03244227104548i | 0.9724 | 112.6174 | 5.54831387315672+2.46222618142138i | 15.6639 | 23.9307 | 0 | 0
[5 empty] | 42 | 2630.268 | 131.578947368421 | 1+24.7896918009327i | 24.8099 | 1.5305 | 1+0.000054537321962052i | 1 | 5.4537e-05 | 1-0.0132211689604974i | 1.0001 | -0.01322 | 0.999995572281786+0.00559580177494738i | 1 | 0.0055958 | 0.114321255500425-5.30266734830961i | 14.4919 | -88.7649 | -0.434440565864413 | 0.431340637336229i | 0.43134 | 1.5708 | 1+0.00427069937956663i | 1 | 0.0042707 | 1+0.431340637336229i | 1.0891 | 0.40723 | -0.430131329012416+1.00902369120495i | 0.80317 | 113.0878 | 5.30134382746056+2.39619620904738i | 15.2951 | 24.3229 | 0 | 0
[5 empty] | 43 | 2691.5348 | 131.578947368421 | 1+25.3671179006941i | 25.3868 | 1.5314 | 1+0.0000558076593815271i | 1 | 5.5808e-05 | 1-0.0135291295470369i | 1.0001 | -0.013528 | 0.999995363609856+0.00572614474249587i | 1 | 0.0057261 | 0.104707989303964-5.18231846294861i | 14.2923 | -88.8425 | -0.434440565864413 | 0.441387851472078i | 0.44139 | 1.5708 | 1+0.0043701767472483i | 1 | 0.0043701 | 1+0.441387851472078i | 1.0931 | 0.41567 | -0.430130959290797+0.986140108939323i | 0.63515 | 113.5657 | 5.06545394572568+2.33233235979752i | 14.9274 | 24.7232 | 0 | 0
[5 empty] | 44 | 2754.2287 | 131.578947368421 | 1+25.95799398214i | 25.9772 | 1.5323 | 1+0.0000571075867607081i | 1 | 5.7108e-05 | 1-0.0138442634571414i | 1.0001 | -0.013843 | 0.99999514510352+0.00585952378778132i | 1 | 0.0058595 | 0.095526089762075-5.06468324005795i | 14.0926 | -88.9195 | -0.434440565864413 | 0.451669095289237i | 0.45167 | 1.5708 | 1+0.0044719712404875i | 1 | 0.0044719 | 1+0.451669095289237i | 1.0973 | 0.42424 | -0.430130572145417+0.963779391060237i | 0.4684 | 114.051 | 4.84014863737186+2.27054117640269i | 14.561 | 25.1315 | 0 | 0
[5 empty] | 45 | 2818.3829 | 131.578947368421 | 1+26.5626333355899i | 26.5815 | 1.5332 | 1+0.0000584377933382978i | 1 | 5.8438e-05 | 1-0.0141667377789813i | 1.0001 | -0.014166 | 0.999994916299298+0.005996009630139i | 1 | 0.005996 | 0.0867562579338759-4.94970157534333i | 13.8929 | -88.9958 | -0.434440565864413 | 0.462189820039265i | 0.46219 | 1.5708 | 1+0.00457613683207193i | 1 | 0.0045761 | 1+0.462189820039265i | 1.1016 | 0.43294 | -0.430130166755184+0.941929681608191i | 0.30293 | 114.5437 | 4.62495434522655+2.210734258404i | 14.1958 | 25.5479 | 0 | 0
[5 empty] | 46 | 2884.0315 | 131.578947368421 | 1+27.1813565488323i | 27.1997 | 1.534 | 1+0.0000597989844074311i | 1 | 5.9799e-05 | 1-0.0144967234927106i | 1.0001 | -0.014496 | 0.999994676711865+0.00613567463616916i | 1 | 0.0061356 | 0.0783800533906974-4.8373146208429i | 13.6932 | -89.0717 | -0.434440565864413 | 0.472955603949682i | 0.47296 | 1.5708 | 1+0.00468272875197705i | 1 | 0.0046827 | 1+0.472955603949682i | 1.1062 | 0.44178 | -0.430129742260317+0.920579395566348i | 0.13881 | 115.0438 | 4.41941857765652+2.15282795327009i | 13.832 | 25.9721 | 0 | 0
[5 empty] | 47 | 2951.2092 | 131.578947368421 | 1+27.8144916771046i | 27.8325 | 1.5349 | 1+0.0000611918816896302i | 1 | 6.1192e-05 | 1-0.0148343955611225i | 1.0001 | -0.014833 | 0.999994425833024+0.00627859285810666i | 1 | 0.0062785 | 0.0703798564630212-4.72746476370031i | 13.4935 | -89.1471 | -0.434440565864413 | 0.483972155181621i | 0.48397 | 1.5708 | 1+0.00479180351664972i | 1 | 0.0047918 | 1+0.483972155181621i | 1.111 | 0.45074 | -0.430129297760521+0.899717212717936i | -0.023942 | 115.5511 | 4.22310898218177+2.09674306728642i | 13.4696 | 26.4041 | 0 | 0
[5 empty] | 48 | 3019.9517 | 131.578947368421 | 1+28.4623744170325i | 28.4799 | 1.5357 | 1+0.0000626172237174716i | 1 | 6.2617e-05 | 1-0.0151799330224174i | 1.0001 | -0.015179 | 0.999994163130628+0.00642484007308454i | 1 | 0.0064248 | 0.0627388321092606-4.62009560493486i | 13.2938 | -89.222 | -0.434440565864413 | 0.495245314856367i | 0.49525 | 1.5708 | 1+0.00490341895897393i | 1 | 0.0049034 | 1+0.495245314856367i | 1.1159 | 0.45984 | -0.43012883231308+0.879332071644055i | -0.18528 | 116.0658 | 4.03561245888512+2.04240459493659i | 13.1085 | 26.8438 | 0 | 0
[5 empty] | 49 | 3090.2954 | 131.578947368421 | 1+29.1253482846204i | 29.1425 | 1.5365 | 1+0.0000640757662261649i | 1 | 6.4076e-05 | 1-0.0155335190851309i | 1.0001 | -0.015532 | 0.999993888047449+0.00657449382331197i | 1 | 0.0065744 | 0.0554408953401867-4.5151519382415i | 13.0941 | -89.2965 | -0.434440565864413 | 0.506781060152395i | 0.50678 | 1.5708 | 1+0.00501763425893461i | 1 | 0.0050176 | 1+0.506781060152395i | 1.1211 | 0.46906 | -0.430128344930856+0.859413163858729i | -0.34515 | 116.5875 | 3.85653431199284+1.98974146557863i | 12.7489 | 27.291 | 0 | 0
[5 empty] | 50 | 3162.2777 | 131.578947368421 | 1+29.8037647973883i | 29.8205 | 1.5373 | 1+0.0000655682825542543i | 1 | 6.5568e-05 | 1-0.0158953412252738i | 1.0001 | -0.015894 | 0.9999936+0.00672763345718823i | 1 | 0.0067276 | 0.0484706781350811-4.41257972884849i | 12.8944 | -89.3707 | -0.434440565864413 | 0.518585507474557i | 0.51859 | 1.5708 | 1+0.00513450997499561i | 1 | 0.0051345 | 1+0.518585507474557i | 1.1265 | 0.47841 | -0.4301278345802+0.839949928077993i | -0.50353 | 117.1164 | 3.68549743805782+1.93868630629554i | 12.3908 | 27.7458 | 0 | 0
[5 empty] | 51 | 3235.9366 | 131.578947368421 | 1+30.4979836607512i | 30.5144 | 1.538 | 1+0.0000670955640536528i | 1 | 6.7096e-05 | 1-0.016265591285734i | 1.0001 | -0.016264 | 0.999993298377292+0.00688434017137426i | 1 | 0.0068843 | 0.041813497788143-4.31232609246005i | 12.6946 | -89.4445 | -0.434440565864413 | 0.530664915697072i | 0.53066 | 1.5708 | 1+0.00525410807620864i | 1 | 0.0052541 | 1+0.530664915697072i | 1.1321 | 0.48788 | -0.430127300178756+0.820932044620131i | -0.66038 | 117.6523 | 3.52214154923732+1.88917521987219i | 12.0343 | 28.2078 | 0 | 0
[5 empty] | 52 | 3311.3112 | 131.578947368421 | 1+31.2083729587398i | 31.2244 | 1.5388 | 1+0.0000686584205092276i | 1 | 6.8658e-05 | 1-0.0166444655779946i | 1.0001 | -0.016643 | 0.999992982539545+0.00704469705384419i | 1 | 0.0070446 | 0.0354553266258912-4.21433927430744i | 12.4949 | -89.518 | -0.434440565864413 | 0.543025689482073i | 0.54303 | 1.5708 | 1+0.00537649197507003i | 1 | 0.0053764 | 1+0.543025689482073i | 1.1379 | 0.49747 | -0.430126740593171+0.802349429933919i | -0.81564 | 118.195 | 3.36612243021044+1.84114757691805i | 11.6793 | 28.6771 | 0 | 0
[5 empty] | 53 | 3388.4416 | 131.578947368421 | 1+31.9353093491626i | 31.951 | 1.5395 | 1+0.0000702576805681578i | 1 | 7.0258e-05 | 1-0.0170321649862201i | 1.0001 | -0.017031 | 0.999992651816822+0.00720878912793964i | 1 | 0.0072087 | 0.0293827630385654-4.11856862833069i | 12.2951 | -89.5912 | -0.434440565864413 | 0.555674382675431i | 0.55567 | 1.5708 | 1+0.00550172656114288i | 1 | 0.0055017 | 1+0.555674382675431i | 1.144 | 0.50719 | -0.430126154636691+0.784192231252166i | -0.96928 | 118.7446 | 3.21711122733744+1.79454582121876i | 11.3259 | 29.1533 | 0 | 0
[5 empty] | 54 | 3467.3685 | 131.578947368421 | 1+32.6791782633162i | 32.6945 | 1.5402 | 1+0.0000718941921792956i | 1 | 7.1894e-05 | 1-0.0174288950737686i | 1.0002 | -0.017427 | 0.999992305507618+0.00737670339745032i | 1 | 0.0073766 | 0.0235830037706327-4.02496459651i | 12.0954 | -89.6643 | -0.434440565864413 | 0.568617701781702i | 0.56862 | 1.5708 | 1+0.0056298782354624i | 1 | 0.0056298 | 1+0.568617701781702i | 1.1504 | 0.51702 | -0.430125541066644+0.766450821367501i | -1.1213 | 119.3008 | 3.07479376871338+1.74931528745826i | 10.9741 | 29.6365 | 0 | 0
[5 empty] | 55 | 3548.1339 | 131.578947368421 | 1+33.4403741103448i | 33.4553 | 1.5409 | 1+0.0000735688230427587i | 1 | 7.3569e-05 | 1-0.0178348661921839i | 1.0002 | -0.017833 | 0.999991942877364+0.00754852889274451i | 1 | 0.0075484 | 0.018043817417682-3.93347868836536i | 11.8956 | -89.7372 | -0.434440565864413 | 0.581862509520001i | 0.58186 | 1.5708 | 1+0.00576101494574258i | 1 | 0.005761 | 1+0.581862509520001i | 1.157 | 0.52698 | -0.430124898581807+0.749115793527828i | -1.2716 | 119.8634 | 2.93886991382281+1.70540403050997i | 10.6241 | 30.1263 | 0 | 0
[5 empty] | 56 | 3630.7805 | 131.578947368421 | 1+34.2193004863627i | 34.2339 | 1.5416 | 1+0.0000752824610699981i | 1 | 7.5282e-05 | 1-0.0182502935927268i | 1.0002 | -0.018248 | 0.999991563156873+0.00772435671797428i | 1 | 0.0077243 | 0.0127535190789512-3.84406346063997i | 11.6959 | -89.8099 | -0.434440565864413 | 0.595415828462712i | 0.59542 | 1.5708 | 1+0.00589520622240309i | 1 | 0.0058951 | 1+0.595415828462712i | 1.1638 | 0.53704 | -0.430124225819651+0.732177956448645i | -1.4201 | 120.4325 | 2.80905293154997+1.66276266554613i | 10.2758 | 30.6226 | 0 | 0
[5 empty] | 57 | 3715.3523 | 131.578947368421 | 1+35.0163703884444i | 35.0306 | 1.5422 | 1+0.0000770360148545777i | 1 | 7.7036e-05 | 1-0.0186753975405037i | 1.0002 | -0.018673 | 0.999991165540707+0.00790428009937984i | 1 | 0.0079042 | 0.00770094611675748-3.75667249718197i | 11.4961 | -89.8825 | -0.434440565864413 | 0.609284844758933i | 0.60928 | 1.5708 | 1+0.00603252321543498i | 1 | 0.0060325 | 1+0.609284844758933i | 1.171 | 0.54722 | -0.430123521353446+0.715628329439575i | -1.5669 | 121.0077 | 2.68506890534844+1.62134421826419i | 9.9292 | 31.1251 | 0 | 0
[5 empty] | 58 | 3801.894 | 131.578947368421 | 1+35.8320064336024i | 35.846 | 1.5429 | 1+0.0000788304141539254i | 1 | 7.883e-05 | 1-0.0191104034312546i | 1.0002 | -0.019108 | 0.999990749185467+0.00808839443471961i | 1 | 0.0080883 | 0.00287543497596666-3.67126038903739i | 11.2963 | -89.9551 | -0.434440565864413 | 0.623476911944683i | 0.62348 | 1.5708 | 1+0.00617303873212558i | 1 | 0.006173 | 1+0.623476911944683i | 1.1784 | 0.5575 | -0.430122783689245+0.699458137642577i | -1.7118 | 121.5889 | 2.56665616442088+1.58110398457402i | 9.5845 | 31.6338 | 0 | 0
[5 empty] | 59 | 3890.4514 | 131.578947368421 | 1+36.6666410828643i | 36.6803 | 1.5435 | 1+0.0000806666103823015i | 1 | 8.0667e-05 | 1-0.019555541910861i | 1.0002 | -0.019553 | 0.99999031320801+0.00827679734385123i | 1 | 0.0082767 | -0.00173320098147958-3.58778271476524i | 11.0965 | -90.0277 | -0.434440565864413 | 0.637999554841839i | 0.638 | 1.5708 | 1+0.00631682727566178i | 1 | 0.0063167 | 1+0.637999554841839i | 1.1862 | 0.56789 | -0.430122011262713+0.683658807379271i | -1.8549 | 122.1759 | 2.45356473980444+1.54199939913247i | 9.2416 | 32.1483 | 0 | 0
[5 empty] | 60 | 3981.0717 | 131.578947368421 | 1+37.5207168705685i | 37.534 | 1.5442 | 1+0.0000825455771152508i | 1 | 8.2546e-05 | 1-0.0200110489976366i | 1.0002 | -0.020008 | 0.999989856683568+0.00846958872049091i | 1 | 0.0084695 | -0.00613469267017194-3.5061960209857i | 10.8967 | -90.1002 | -0.434440565864413 | 0.652860473547893i | 0.65286 | 1.5708 | 1+0.00646396508463261i | 1 | 0.0064639 | 1+0.652860473547893i | 1.1942 | 0.57838 | -0.430121202435814+0.668221961604927i | -1.9961 | 122.7686 | 2.34555584430232+1.50398991215213i | 8.9006 | 32.6683 | 0 | 0
[5 empty] | 61 | 4073.8028 | 131.578947368421 | 1+38.3946866390031i | 38.4077 | 1.5448 | 1+0.0000844683106058068i | 1 | 8.4468e-05 | 1-0.0204771662074683i | 1.0002 | -0.020474 | 0.999989378643792+0.00866687078517847i | 1 | 0.0086667 | -0.0103383355444762-3.4264578031694i | 10.6969 | -90.1729 | -0.434440565864413 | 0.668067547518654i | 0.66807 | 1.5708 | 1+0.00661453017345203i | 1 | 0.0066144 | 1+0.668067547518654i | 1.2026 | 0.58897 | -0.430120355493338+0.65313941546668i | -2.1354 | 123.3666 | 2.24240137524291+1.46703687394773i | 8.5616 | 33.1937 | 0 | 0
[5 empty] | 62 | 4168.6938 | 131.578947368421 | 1+39.2890137785074i | 39.3017 | 1.5453 | 1+0.0000864358303127164i | 1 | 8.6436e-05 | 1-0.0209541406818706i | 1.0002 | -0.020951 | 0.999988878074696+0.00886874813947595i | 1 | 0.0088686 | -0.0143530089711896-3.34852648667629i | 10.4972 | -90.2456 | -0.434440565864413 | 0.68362883974603i | 0.68363 | 1.5708 | 1+0.00676860237372307i | 1 | 0.0067685 | 1+0.68362883974603i | 1.2113 | 0.59965 | -0.430119468639267+0.638403171963675i | -2.2727 | 123.9698 | 2.14388343909059+1.43110342671929i | 8.2245 | 33.7242 | 0 | 0
[5 empty] | 63 | 4265.7952 | 131.578947368421 | 1+40.2041724731686i | 40.2166 | 1.5459 | 1+0.000088449179440971i | 1 | 8.8449e-05 | 1-0.0214422253190233i | 1.0002 | -0.021439 | 0.999988353914505+0.00907532782142871i | 1 | 0.0090752 | -0.0181871947498249-3.27236140805011i | 10.2974 | -90.3184 | -0.434440565864413 | 0.699552601033135i | 0.69955 | 1.5708 | 1+0.00692626337656569i | 1 | 0.0069262 | 1+0.699552601033135i | 1.2204 | 0.61043 | -0.430118539992972+0.624005417706787i | -2.408 | 124.578 | 2.04979389697024+1.39615440310308i | 7.8894 | 34.2595 | 0 | 0
[5 empty] | 64 | 4365.1583 | 131.578947368421 | 1+41.1406479522402i | 41.1528 | 1.5465 | 1+0.0000905094254949285i | 1 | 9.0509e-05 | 1-0.0219416789078614i | 1.0002 | -0.021938 | 0.999987805051405+0.00928671936231854i | 1 | 0.0092866 | -0.0218489948171507-3.1979227965748i | 10.0976 | -90.3915 | -0.434440565864413 | 0.71584727436898i | 0.71585 | 1.5708 | 1+0.0070875967759305i | 1 | 0.0070875 | 1+0.71584727436898i | 1.2298 | 0.62128 | -0.430117567585223+0.609938518775663i | -2.5412 | 125.1908 | 1.95993393020669+1.36215623105258i | 7.5563 | 34.7993 | 0 | 0
[5 empty] | 65 | 4466.8359 | 131.578947368421 | 1+42.0989367474169i | 42.1108 | 1.547 | 1+0.0000926176608443173i | 1 | 9.2618e-05 | 1-0.022452766265289i | 1.0003 | -0.022449 | 0.999987230321184+0.00950303484473856i | 1 | 0.0095029 | -0.0253461481711304-3.12517175609736i | 9.8978 | -90.4647 | -0.434440565864413 | 0.732521499405056i | 0.73252 | 1.5708 | 1+0.00725268811292134i | 1 | 0.0072526 | 1+0.732521499405056i | 1.2396 | 0.63222 | -0.430116549354021+0.596195016670917i | -2.6725 | 125.808 | 1.87411362501673+1.32907684463981i | 7.2253 | 35.3434 | 0 | 0
[5 empty] | 66 | 4570.8819 | 131.578947368421 | 1+43.0795469561025i | 43.0912 | 1.5476 | 1+0.0000947750033034255i | 1 | 9.4775e-05 | 1-0.022975758376588i | 1.0003 | -0.022972 | 0.999986628504762+0.00972438896202079i | 1 | 0.0097242 | -0.0286860470479544-3.05407024712118i | 9.698 | -90.5381 | -0.434440565864413 | 0.749584117036184i | 0.74958 | 1.5708 | 1+0.00742162492115034i | 1 | 0.0074215 | 1+0.749584117036184i | 1.2498 | 0.64323 | -0.430115483140228+0.582767624359363i | -2.8016 | 126.4294 | 1.79215157552684+1.29688560039432i | 6.8964 | 35.8913 | 0 | 0
[5 empty] | 67 | 4677.3514 | 131.578947368421 | 1+44.0829985108093i | 44.0943 | 1.5481 | 1+0.0000969825967237806i | 1 | 9.6983e-05 | 1-0.0235109325390983i | 1.0003 | -0.023507 | 0.999985998325607+0.00995089907904819i | 1 | 0.0099507 | -0.0318757523844677-2.9845810691735i | 9.4982 | -90.6119 | -0.434440565864413 | 0.767044174088083i | 0.76704 | 1.5708 | 1+0.00759449677314934i | 1 | 0.0075944 | 1+0.767044174088083i | 1.2603 | 0.65432 | -0.430114366682993+0.569649222410067i | -2.9286 | 127.0547 | 1.71387450432388+1.26555319882206i | 6.5696 | 36.4428 | 0 | 0
[5 empty] | 68 | 4786.3009 | 131.578947368421 | 1+45.1098234548341i | 45.1209 | 1.5486 | 1+0.0000992416116006351i | 1 | 9.9242e-05 | 1-0.0240585725092449i | 1.0003 | -0.024054 | 0.999985338447022+0.010182685294483i | 1 | 0.010182 | -0.0349220085969641-2.91666784344899i | 9.2984 | -90.686 | -0.434440565864413 | 0.784910928114115i | 0.78491 | 1.5708 | 1+0.00777139532786252i | 1 | 0.0077712 | 1+0.784910928114115i | 1.2713 | 0.66547 | -0.430113197614961+0.556832855219331i | -3.0534 | 127.6835 | 1.63911689977889+1.23505161076954i | 6.2449 | 36.9975 | 0 | 0
[5 empty] | 69 | 4897.7882 | 131.578947368421 | 1+46.1605662243538i | 46.1714 | 1.5491 | 1+0.000101553245693578i | 1 | 0.00010155 | 1-0.0246189686529887i | 1.0003 | -0.024614 | 0.999984647469318+0.0104198705044448i | 1 | 0.01042 | -0.037831257706008-2.85029499573194i | 9.0986 | -90.7604 | -0.434440565864413 | 0.803193852303758i | 0.80319 | 1.5708 | 1+0.00795241437924513i | 1 | 0.0079522 | 1+0.803193852303758i | 1.2826 | 0.67669 | -0.430111973457262+0.54431172732246i | -3.1761 | 128.3156 | 1.56772066941572+1.20535400832088i | 5.9225 | 37.5552 | 0 | 0
[5 empty] | 70 | 5011.8723 | 131.578947368421 | 1+47.235783937093i | 47.2464 | 1.5496 | 1+0.000103918724661605i | 1 | 0.00010392 | 1-0.025192418099783i | 1.0003 | -0.025187 | 0.999983923926838+0.0106625804676713i | 1 | 0.010662 | -0.040609652835729-2.78542773959809i | 8.8988 | -90.8353 | -0.434440565864413 | 0.82190264050542i | 0.8219 | 1.5708 | 1+0.00813764990599426i | 1 | 0.0081375 | 1+0.82190264050542i | 1.2944 | 0.68795 | -0.430110691614257+0.532079199790453i | -3.2966 | 128.9506 | 1.49953480862687+1.17643469993547i | 5.6022 | 38.1154 | 0 | 0
[5 empty] | 71 | 5128.6138 | 131.578947368421 | 1+48.3360466877149i | 48.3464 | 1.5501 | 1+0.000106339302712973i | 1 | 0.00010634 | 1-0.0257792249001146i | 1.0003 | -0.025774 | 0.999983166284852+0.0109109438721976i | 1 | 0.010911 | -0.0432630711148215-2.7220320598971i | 8.699 | -90.9106 | -0.434440565864413 | 0.841047212366241i | 0.84105 | 1.5708 | 1+0.00832720012243803i | 1 | 0.008327 | 1+0.841047212366241i | 1.3067 | 0.69927 | -0.430109349368041+0.520128786709674i | -3.4148 | 129.5883 | 1.43441508406797+1.148269069553i | 5.2841 | 38.6778 | 0 | 0
[5 empty] | 72 | 5248.0746 | 131.578947368421 | 1+49.4619378500941i | 49.472 | 1.5506 | 1+0.000108816263270207i | 1 | 0.00010882 | 1-0.0263797001867169i | 1.0003 | -0.026374 | 0.999982372936299+0.0111650924035885i | 1 | 0.011165 | -0.0457971260053536-2.66007469651585i | 8.4992 | -90.9863 | -0.434440565864413 | 0.860637718591639i | 0.86064 | 1.5708 | 1+0.00852116553061029i | 1 | 0.008521 | 1+0.860637718591639i | 1.3194 | 0.71064 | -0.430107943872688+0.508454151742598i | -3.5309 | 130.2283 | 1.37222373109036+1.1208335194109i | 4.9683 | 39.242 | 0 | 0
[5 empty] | 73 | 5370.318 | 131.578947368421 | 1+50.6140543866274i | 50.6239 | 1.551 | 1+0.00011135091965058i | 1 | 0.00011135 | 1-0.0269941623395346i | 1.0004 | -0.026988 | 0.99998154219838+0.0114251608147592i | 1 | 0.011425 | -0.0482171790843538-2.59952312842256i | 8.2994 | -91.0626 | -0.434440565864413 | 0.880684546327318i | 0.88068 | 1.5708 | 1+0.00871964897353781i | 1 | 0.0087194 | 1+0.880684546327318i | 1.3325 | 0.72204 | -0.430106472148226+0.497049104767881i | -3.6447 | 130.8703 | 1.31282916459875+1.09410541633524i | 4.6547 | 39.8077 | 0 | 0
[5 empty] | 74 | 5495.4087 | 131.578947368421 | 1+51.7930071647529i | 51.8027 | 1.5515 | 1+0.000113944615762456i | 1 | 0.00011394 | 1-0.0276229371545349i | 1.0004 | -0.027616 | 0.999980672308989+0.0116912869974237i | 1 | 0.011691 | -0.0505283513021392-2.54034555799117i | 8.0996 | -91.1395 | -0.434440565864413 | 0.901198324666701i | 0.9012 | 1.5708 | 1+0.00892275568976932i | 1 | 0.0089225 | 1+0.901198324666701i | 1.3462 | 0.73348 | -0.430104931074321+0.485907598597917i | -3.7562 | 131.5139 | 1.25610570274648+1.06806304128242i | 4.3434 | 40.3744 | 0 | 0
[5 empty] | 75 | 5623.4133 | 131.578947368421 | 1+52.9994212808385i | 53.0089 | 1.5519 | 1+0.000116598726817845i | 1 | 0.0001166 | 1-0.0282663580164472i | 1.0004 | -0.028259 | 0.999979761422975+0.0119636120552068i | 1.0001 | 0.011963 | -0.0527355337402694-2.48251089560498i | 7.8998 | -91.2169 | -0.434440565864413 | 0.922189930286591i | 0.92219 | 1.5708 | 1+0.00913059336917417i | 1 | 0.0091303 | 1+0.922189930286591i | 1.3603 | 0.74494 | -0.430103317383677+0.475023725772149i | -3.8654 | 132.1588 | 1.20193330290592+1.04268554192294i | 4.0344 | 40.9419 | 0 | 0
[5 empty] | 76 | 5754.3994 | 131.578947368421 | 1+54.2339363916174i | 54.2432 | 1.5524 | 1+0.000119314660061558i | 1 | 0.00011931 | 1-0.0289247660755293i | 1.0004 | -0.028917 | 0.999978807608225+0.0122422803784587i | 1.0001 | 0.012242 | -0.054843397891086-2.4259887445385i | 7.7 | -91.295 | -0.434440565864413 | 0.943670493214143i | 0.94367 | 1.5708 | 1+0.00934327221004103i | 1 | 0.009343 | 1+0.943670493214143i | 1.375 | 0.75643 | -0.430101627655115+0.464391715424442i | -3.9724 | 132.8047 | 1.15019730937572+1.01795288807265i | 3.7276 | 41.5096 | 0 | 0
[5 empty] | 77 | 5888.4366 | 131.578947368421 | 1+55.4972070533424i | 55.5062 | 1.5528 | 1+0.000122093855517353i | 1 | 0.00012209 | 1-0.0295985104284493i | 1.0004 | -0.02959 | 0.999977808841571+0.012527439720813i | 1.0001 | 0.012527 | -0.0568564054798232-2.37074938611576i | 7.5002 | -91.3738 | -0.434440565864413 | 0.965651402728158i | 0.96565 | 1.5708 | 1+0.00956090497750652i | 1 | 0.0095606 | 1+0.965651402728158i | 1.3901 | 0.76793 | -0.430099858306328+0.454005930222849i | -4.077 | 133.4511 | 1.10078821230941+0.993845829789208i | 3.4232 | 42.0773 | 0 | 0
[5 empty] | 78 | 6025.5959 | 131.578947368421 | 1+56.7899030688393i | 56.7987 | 1.5532 | 1+0.000124937786751446i | 1 | 0.00012494 | 1-0.030287948303381i | 1.0005 | -0.030279 | 0.999976763004495+0.0128192412775275i | 1.0001 | 0.012819 | -0.0587788178494005-2.31676376514335i | 7.3004 | -91.4533 | -0.434440565864413 | 0.988144313397805i | 0.98814 | 1.5708 | 1+0.0097836070633446i | 1 | 0.0097833 | 1+0.988144313397805i | 1.4059 | 0.77944 | -0.430098005586305+0.443860863380163i | -4.1794 | 134.0978 | 1.05360141737215+0.970345857963673i | 3.121 | 42.6445 | 0 | 0
[5 empty] | 79 | 6165.95 | 131.578947368421 | 1+58.1127098426466i | 58.1213 | 1.5536 | 1+0.000127847961653823i | 1 | 0.00012785 | 1-0.0309934452494115i | 1.0005 | -0.030984 | 0.999975667878635+0.01311783976565i | 1.0001 | 0.013117 | -0.0606147049271305-2.26400347561601i | 7.1007 | -91.5336 | -0.434440565864413 | 1.01116115126205i | 1.0112 | 1.5708 | 1+0.010011496547149i | 1.0001 | 0.010011 | 1+1.01116115126205i | 1.4221 | 0.79095 | -0.430096065567385+0.43395113573362i | -4.2795 | 134.7444 | 1.00853702565312+0.947435167248044i | 2.8212 | 43.2107 | 0 | 0
[5 empty] | 80 | 6309.5734 | 131.578947368421 | 1+59.466328744425i | 59.4747 | 1.554 | 1+0.000130825923237735i | 1 | 0.00013083 | 1-0.03171537533036i | 1.0005 | -0.031705 | 0.999974521141085+0.0134233935060515i | 1.0001 | 0.013423 | -0.0623679537917489-2.21244074669257i | 6.9009 | -91.6147 | -0.434440565864413 | 1.034714120153i | 1.0347 | 1.5708 | 1+0.0102446942589406i | 1.0001 | 0.010244 | 1+1.034714120153i | 1.439 | 0.80246 | -0.430094034136947+0.424271492892265i | -4.3772 | 135.3905 | 0.965499623382094+0.925096621170106i | 2.5237 | 43.7757 | 0 | 0
[5 empty] | 81 | 6456.5423 | 131.578947368421 | 1+60.8514774808338i | 60.8597 | 1.5544 | 1+0.000133873250457834i | 1 | 0.00013387 | 1-0.0324541213231114i | 1.0005 | -0.032443 | 0.999973320359458+0.0137360645073695i | 1.0001 | 0.013736 | -0.0640422768583866-2.1620484289397i | 6.7011 | -91.6967 | -0.434440565864413 | 1.05881570816651i | 1.0588 | 1.5708 | 1+0.0104833238432328i | 1.0001 | 0.010483 | 1+1.05881570816651i | 1.4564 | 0.81396 | -0.430091906988711+0.414816802450415i | -4.4727 | 136.0357 | 0.924398081017632+0.903313719296582i | 2.2284 | 44.3391 | 0 | 0
[5 empty] | 82 | 6606.9345 | 131.578947368421 | 1+62.2688904760672i | 62.2769 | 1.5547 | 1+0.000136991559047348i | 1 | 0.00013699 | 1-0.0332100749205692i | 1.0006 | -0.033198 | 0.999972062986737+0.0140560185519076i | 1.0001 | 0.014055 | -0.0656412196983321-2.11279998084055i | 6.5014 | -91.7795 | -0.434440565864413 | 1.08347869428357i | 1.0835 | 1.5708 | 1+0.0107275118245898i | 1.0001 | 0.010727 | 1+1.08347869428357i | 1.4744 | 0.82544 | -0.430089679613618+0.405582051265765i | -4.5659 | 136.6798 | 0.885145361293082+0.882070566314534i | 1.9355 | 44.9003 | 0 | 0
[5 empty] | 83 | 6760.8298 | 131.578947368421 | 1+63.7193192612574i | 63.7272 | 1.5551 | 1+0.000140182502374766i | 1 | 0.00014018 | 1-0.0339836369393373i | 1.0006 | -0.033971 | 0.999970746355865+0.0143834252835353i | 1.0001 | 0.014383 | -0.0671681685097138-2.06466945556576i | 6.3016 | -91.8633 | -0.434440565864413 | 1.10871615514588i | 1.1087 | 1.5708 | 1+0.0109773876747117i | 1.0001 | 0.010977 | 1+1.10871615514588i | 1.4931 | 0.83691 | -0.430087347290298+0.396562342800686i | -4.6567 | 137.3224 | 0.847658335824865+0.861351842909738i | 1.6449 | 45.4591 | 0 | 0
[5 empty] | 84 | 6918.3097 | 131.578947368421 | 1+65.2035328729447i | 65.2112 | 1.5555 | 1+0.000143447772320478i | 1 | 0.00014345 | 1-0.0347752175322372i | 1.0006 | -0.034761 | 0.999969367674091+0.0147184582976355i | 1.0001 | 0.014718 | -0.0686263572545197-2.01763148800353i | 6.1019 | -91.9481 | -0.434440565864413 | 1.13454147198924i | 1.1345 | 1.5708 | 1+0.0112330838810816i | 1.0001 | 0.011233 | 1+1.13454147198924i | 1.5123 | 0.84835 | -0.430084905075078+0.3877528945253i | -4.7453 | 137.963 | 0.811857609904215+0.841142778328319i | 1.3565 | 46.015 | 0 | 0
[5 empty] | 85 | 7079.4578 | 131.578947368421 | 1+66.7223182608321i | 66.7298 | 1.5558 | 1+0.000146789100173831i | 1 | 0.00014679 | 1-0.0355852364057771i | 1.0006 | -0.03557 | 0.999967924017048+0.0150612952331469i | 1.0001 | 0.015061 | -0.0700188744767102-1.97166128204577i | 5.9021 | -92.0339 | -0.434440565864413 | 1.16096833773848i | 1.161 | 1.5708 | 1+0.0114947360172127i | 1.0001 | 0.011494 | 1+1.16096833773848i | 1.5323 | 0.85975 | -0.430082347791528+0.379149035380952i | -4.8317 | 138.6015 | 0.777667355110289+0.821429124515594i | 1.0704 | 46.5676 | 0 | 0
[5 empty] | 86 | 7244.3596 | 131.578947368421 | 1+68.2764807050358i | 68.2838 | 1.5562 | 1+0.000150208257551079i | 1 | 0.00015021 | 1-0.0364141230426858i | 1.0007 | -0.036398 | 0.999966412322544+0.0154121178667508i | 1.0001 | 0.015411 | -0.0713486698155366-1.92673459812706i | 5.7024 | -92.1207 | -0.434440565864413 | 1.18801076426762i | 1.188 | 1.5708 | 1+0.0117624828145309i | 1.0001 | 0.011762 | 1+1.18801076426762i | 1.5529 | 0.87112 | -0.430079670019512+0.370746203302727i | -4.9158 | 139.2373 | 0.74501514939821+0.802197131732853i | 0.78663 | 47.1166 | 0 | 0
[5 empty] | 87 | 7413.1024 | 131.578947368421 | 1+69.8668442430552i | 69.874 | 1.5565 | 1+0.000153707057334721i | 1 | 0.00015371 | 1-0.0372623169296294i | 1.0007 | -0.037245 | 0.999964829384073+0.015771112209251i | 1.0001 | 0.01577 | -0.0726185602275523-1.8828277410129i | 5.5027 | -92.2087 | -0.434440565864413 | 1.21568308982916i | 1.2157 | 1.5708 | 1+0.0120364662359323i | 1.0001 | 0.012036 | 1+1.21568308982916i | 1.5741 | 0.88244 | -0.430076866083728+0.362539942799703i | -4.9976 | 139.8703 | 0.713831824330689+0.78343352555924i | 0.50505 | 47.6615 | 0 | 0
[5 empty] | 88 | 7585.7758 | 131.578947368421 | 1+71.4942521066893i | 71.5012 | 1.5568 | 1+0.000157287354634717i | 1 | 0.00015729 | 1-0.0381302677902343i | 1.0007 | -0.038112 | 0.99996317184401+0.0161384686042i | 1.0001 | 0.016138 | -0.073831235930236-1.83991754783412i | 5.303 | -92.2979 | -0.434440565864413 | 1.2439999866564i | 1.244 | 1.5708 | 1+0.0123168315510534i | 1.0001 | 0.012316 | 1+1.2439999866564i | 1.5961 | 0.89371 | -0.430073930041707+0.354525902591645i | -5.0773 | 140.5 | 0.684051319136451+0.765125485192097i | 0.2257 | 48.2021 | 7585.7758 | 48.2021
[5 empty] | 89 | 7762.4712 | 131.578947368421 | 1+73.1595671691288i | 73.1664 | 1.5571 | 1+0.000160951047772083i | 1 | 0.00016095 | 1-0.0390184358235354i | 1.0008 | -0.038999 | 0.999961436186491+0.0165143818288209i | 1.0001 | 0.016514 | -0.0749892660795486-1.79798137636366i | 5.1033 | -92.3883 | -0.434440565864413 | 1.27297646874284i | 1.273 | 1.5708 | 1+0.0126037274132955i | 1.0001 | 0.012603 | 1+1.27297646874284i | 1.6188 | 0.90492 | -0.430070855671253+0.346699833300892i | -5.1547 | 141.1261 | 0.65561054129238+0.747260622964561i | -0.051448 | 48.7378 | 0 | 0
[5 empty] | 90 | 7943.2823 | 131.578947368421 | 1+74.8636724024625i | 74.8704 | 1.5574 | 1+0.000164700079285417i | 1 | 0.0001647 | 1-0.03992729194798i | 1.0008 | -0.039906 | 0.999959618729953+0.016899051197281i | 1.0001 | 0.016898 | -0.0760951041932392-1.75699709353234i | 4.9036 | -92.4799 | -0.434440565864413 | 1.30262789980285i | 1.3026 | 1.5708 | 1+0.0128973059386421i | 1.0001 | 0.012897 | 1+1.30262789980285i | 1.6422 | 0.91608 | -0.430067636457295+0.339057585198185i | -5.23 | 141.7484 | 0.628449233339663+0.729826965004626i | -0.32641 | 49.2685 | 0 | 0
[5 empty] | 91 | 8128.3052 | 131.578947368421 | 1+76.6074713458422i | 76.614 | 1.5577 | 1+0.000168536436960853i | 1 | 0.00016854 | 1-0.0408573180511158i | 1.0008 | -0.040835 | 0.999957715619328+0.0172926806663714i | 1.0001 | 0.017292 | -0.0771510933311747-1.71694306417983i | 4.7039 | -92.5729 | -0.434440565864413 | 1.33297000141766i | 1.333 | 1.5708 | 1+0.0131977227863134i | 1.0001 | 0.013197 | 1+1.33297000141766i | 1.6664 | 0.92716 | -0.43006426557811+0.331595106001272i | -5.3031 | 142.3665 | 0.602509845656879+0.712812932964664i | -0.59922 | 49.7936 | 0 | 0
[5 empty] | 92 | 8317.6377 | 131.578947368421 | 1+78.3918885845488i | 78.3983 | 1.558 | 1+0.000172462154886007i | 1 | 0.00017246 | 1-0.0418090072450927i | 1.0009 | -0.041785 | 0.999955722817861+0.0176954789436467i | 1.0001 | 0.017694 | -0.0781594710434766-1.67779814003746i | 4.5042 | -92.6672 | -0.434440565864413 | 1.36401886137115i | 1.364 | 1.5708 | 1+0.0135051372412985i | 1.0001 | 0.013504 | 1+1.36401886137115i | 1.6913 | 0.93818 | -0.430060735890919+0.324308438725095i | -5.3741 | 142.9801 | 0.577737414925219+0.696207326755236i | -0.86989 | 50.3129 | 0 | 0
[5 empty] | 93 | 8511.3804 | 131.578947368421 | 1+80.2178702402226i | 80.2241 | 1.5583 | 1+0.00017647931452849i | 1 | 0.00017648 | 1-0.0427828641281187i | 1.0009 | -0.042757 | 0.999953636098555+0.0181076595980853i | 1.0001 | 0.018107 | -0.0791223740967812-1.63954164893876i | 4.3046 | -92.7629 | -0.434440565864413 | 1.39579094217987i | 1.3958 | 1.5708 | 1+0.0138197122988106i | 1.0001 | 0.013819 | 1+1.39579094217987i | 1.717 | 0.94912 | -0.430057039916795+0.317193719582391i | -5.443 | 143.5889 | 0.554079448032383+0.679999308220957i | -1.1385 | 50.826 | 0 | 0
[5 empty] | 94 | 8709.6359 | 131.578947368421 | 1+82.0863844725066i | 82.0925 | 1.5586 | 1+0.000180590045839515i | 1 | 0.00018059 | 1-0.0437794050520035i | 1.001 | -0.043751 | 0.999951451035198+0.018529441173326i | 1.0001 | 0.018528 | -0.0800418429884758-1.60215338425445i | 4.1049 | -92.8601 | -0.434440565864413 | 1.42830308982162i | 1.4283 | 1.5708 | 1+0.0141416147507091i | 1.0001 | 0.014141 | 1+1.42830308982162i | 1.7436 | 0.95998 | -0.430053169824864+0.310247175933653i | -5.5099 | 144.1927 | 0.531485811173306+0.66417838570056i | -1.405 | 51.3327 | 0 | 0
[5 empty] | 95 | 8912.5094 | 131.578947368421 | 1+83.9984219923797i | 84.0044 | 1.5589 | 1+0.000184796528383235i | 1 | 0.0001848 | 1-0.0447991583959358i | 1.001 | -0.044769 | 0.999949162992978+0.018961047303543i | 1.0001 | 0.01896 | -0.0809198262583354-1.56561359454791i | 3.9053 | -92.9587 | -0.434440565864413 | 1.46157254266741i | 1.4616 | 1.5708 | 1+0.0144710152739347i | 1.0001 | 0.01447 | 1+1.46157254266741i | 1.7709 | 0.97076 | -0.430049117415774+0.303465124285286i | -5.5747 | 144.7912 | 0.50990862391605+0.648734399416837i | -1.6694 | 51.8325 | 0 | 0
[5 empty] | 96 | 9120.1084 | 131.578947368421 | 1+85.9549965874437i | 85.9608 | 1.5592 | 1+0.000189100992492376i | 1 | 0.0001891 | 1-0.0458426648466366i | 1.0011 | -0.045811 | 0.999946767118649+0.0194027068320194i | 1.0001 | 0.019401 | -0.0817581846065624-1.52990297344739i | 3.7057 | -93.059 | -0.434440565864413 | 1.49561694062152i | 1.4956 | 1.5708 | 1+0.0148080885210052i | 1.0001 | 0.014807 | 1+1.49561694062152i | 1.7991 | 0.98144 | -0.430044874104383+0.29684396833493i | -5.6375 | 145.3841 | 0.489302158011664+0.633657507645632i | -1.9318 | 52.3251 | 0 | 0
[5 empty] | 97 | 9332.543 | 131.578947368421 | 1+87.9571456594471i | 87.9628 | 1.5594 | 1+0.000193505720450784i | 1 | 0.00019351 | 1-0.0469104776850385i | 1.0011 | -0.046876 | 0.999944258330243+0.0198546539324834i | 1.0001 | 0.019853 | -0.0825586948268393-1.49500264973139i | 3.5061 | -93.1608 | -0.434440565864413 | 1.53045433447438i | 1.5305 | 1.5708 | 1+0.0151530132126176i | 1.0001 | 0.015152 | 1+1.53045433447438i | 1.8282 | 0.99203 | -0.430040430901636+0.290380197062892i | -5.6984 | 145.9712 | 0.469622740736557+0.618938173616502i | -2.1923 | 52.8104 | 0 | 0
[5 empty] | 98 | 9549.9259 | 131.578947368421 | 1+90.0059307743299i | 90.0115 | 1.5597 | 1+0.000198013047703526i | 1 | 0.00019801 | 1-0.0480031630796426i | 1.0012 | -0.047966 | 0.999941631306281+0.0203171282332698i | 1.0001 | 0.020316 | -0.0833230535626173-1.46089417762335i | 3.3065 | -93.2644 | -0.434440565864413 | 1.56610319547334i | 1.5661 | 1.5708 | 1+0.0155059722324093i | 1.0001 | 0.015505 | 1+1.56610319547334i | 1.8581 | 1.0025 | -0.430035778395601+0.284070382868683i | -5.7573 | 146.5523 | 0.450828662565193+0.604567153100538i | -2.4508 | 53.2879 | 0 | 0
[5 empty] | 99 | 9772.3722 | 131.578947368421 | 1+92.1024382250785i | 92.1079 | 1.5599 | 1+0.000202625364095173i | 1 | 0.00020263 | 1-0.0491213003867086i | 1.0012 | -0.049082 | 0.999938880474495+0.0207903749443744i | 1.0002 | 0.020789 | -0.0840528808945073-1.42755952729205i | 3.1069 | -93.3696 | -0.434440565864413 | 1.60258242511637i | 1.6026 | 1.5708 | 1+0.0158671527239244i | 1.0001 | 0.015866 | 1+1.60258242511637i | 1.889 | 1.0129 | -0.430030906731608+0.277911179751635i | -5.8143 | 147.1271 | 0.432880088979889+0.59053548264383i | -2.7074 | 53.7575 | 0 | 0
[5 empty] | 100 | 10000 | 131.578947368421 | 1+94.2477796076938i | 94.2531 | 1.5602 | 1+0.000207345115136926i | 1 | 0.00020735 | 1-0.0502654824574367i | 1.0013 | -0.050223 | 0.999936+0.0212746449874677i | 1.0002 | 0.021273 | -0.0847497237662792-1.39498107555378i | 2.9074 | -93.4766 | -0.434440565864413 | 1.63991136517387i | 1.6399 | 1.5708 | 1+0.0162367461898403i | 1.0001 | 0.016235 | 1+1.63991136517387i | 1.9208 | 1.0232 | -0.430025805591465+0.271899321534652i | -5.8695 | 147.6954 | 0.415738976233+0.576834468407562i | -2.9621 | 54.2188 | 0 | 0
[5 empty] | 1 | 10232.9299 | 131.578947368421 | 1+96.443092410574i | 96.4483 | 1.5604 | 1+0.000212174803303263i | 1 | 0.00021217 | 1-0.0514363159523062i | 1.0013 | -0.051391 | 0.999932983772925+0.0217701951289366i | 1.0002 | 0.021768 | -0.0854150592566545-1.36314159677292i | 2.7078 | -93.5855 | -0.434440565864413 | 1.67810980794399i | 1.6781 | 1.5708 | 1+0.0166149485935049i | 1.0001 | 0.016613 | 1+1.67810980794399i | 1.9535 | 1.0334 | -0.430020464171704+0.266031620130113i | -5.9229 | 148.257 | 0.399368990885049+0.563455675578491i | -3.215 | 54.6716 | 0 | 0
[5 empty] | 2 | 10471.2855 | 131.578947368421 | 1+98.6895406176256i | 98.6946 | 1.5607 | 1+0.000217116989358776i | 1 | 0.00021712 | 1-0.0526344216627337i | 1.0014 | -0.052586 | 0.999929825395447+0.0222772881160254i | 1.0002 | 0.022275 | -0.0860502977037457-1.33202425395709i | 2.5083 | -93.6962 | -0.434440565864413 | 1.71719800674669i | 1.7172 | 1.5708 | 1+0.0170019604628385i | 1.0001 | 0.017 | 1+1.71719800674669i | 1.9872 | 1.0435 | -0.430014871160805+0.260304963847038i | -5.9744 | 148.8118 | 0.383735432950103+0.550390918315625i | -3.4661 | 55.1156 | 0 | 0
[5 empty] | 3 | 10715.1931 | 131.578947368421 | 1+100.988315325423i | 100.9933 | 1.5609 | 1+0.000222174293715931i | 1 | 0.00022217 | 1-0.0538604348402257i | 1.0014 | -0.053808 | 0.999926518168224+0.0227961928161481i | 1.0002 | 0.022794 | -0.0866567856887049-1.30161259004315i | 2.3088 | -93.8089 | -0.434440565864413 | 1.75719668666236i | 1.7572 | 1.5708 | 1+0.0173979869966571i | 1.0002 | 0.017396 | 1+1.75719668666236i | 2.0218 | 1.0534 | -0.430009014715357+0.254716315738567i | -6.0243 | 149.3596 | 0.368805162487125+0.537632250201185i | -3.7154 | 55.5506 | 0 | 0
[5 empty] | 4 | 10964.782 | 131.578947368421 | 1+103.340635374745i | 103.3455 | 1.5611 | 1+0.000227349397824438i | 1 | 0.00022735 | 1-0.0551150055331971i | 1.0015 | -0.055059 | 0.999923055076185+0.0233271843594453i | 1.0002 | 0.023325 | -0.0872358088848316-1.27189051937066i | 2.1094 | -93.9236 | -0.434440565864413 | 1.79812705552056i | 1.7981 | 1.5708 | 1+0.0178032381734709i | 1.0002 | 0.017801 | 1+1.79812705552056i | 2.0575 | 1.0633 | -0.43000288243511+0.249262711988876i | -6.0724 | 149.9001 | 0.354546529483307+0.525171955166096i | -3.963 | 55.9765 | 0 | 0
[5 empty] | 5 | 11220.1845 | 131.578947368421 | 1+105.747747996817i | 105.7525 | 1.5613 | 1+0.000232645045592997i | 1 | 0.00023265 | 1-0.0563987989316356i | 1.0016 | -0.056339 | 0.999919428773645+0.0238705442846615i | 1.0002 | 0.023868 | -0.0877885947781389-1.2428423193391i | 1.9099 | -94.0404 | -0.434440565864413 | 1.84001081514461i | 1.84 | 1.5708 | 1+0.018217928862818i | 1.0002 | 0.018216 | 1+1.84001081514461i | 2.0942 | 1.073 | -0.429996461336857+0.243941260338686i | -6.1189 | 150.4333 | 0.340929306882171+0.513002538861964i | -4.209 | 56.3929 | 0 | 0
[5 empty] | 6 | 11481.5362 | 131.578947368421 | 1+108.210929474614i | 108.2155 | 1.5616 | 1+0.00023806404484415i | 1 | 0.00023806 | 1-0.057712495719794i | 1.0017 | -0.057649 | 0.999915631568732+0.0244265606884216i | 1.0002 | 0.024424 | -0.0883163152650684-1.21445262224524i | 1.7105 | -94.1593 | -0.434440565864413 | 1.88287017285828i | 1.8829 | 1.5708 | 1+0.0186422789391909i | 1.0002 | 0.01864 | 1+1.88287017285828i | 2.1319 | 1.0826 | -0.429989737827101+0.238749138548467i | -6.1638 | 150.959 | 0.32792462661566+0.501116720453356i | -4.4533 | 56.7998 | 0 | 0
[5 empty] | 7 | 11748.9755 | 131.578947368421 | 1+110.731485819559i | 110.736 | 1.5618 | 1+0.000243609268803031i | 1 | 0.00024361 | 1-0.0590567924370983i | 1.0017 | -0.058988 | 0.999911655407065+0.0249955283779824i | 1.0002 | 0.024993 | -0.0888200891328505-1.18670640729748i | 1.5111 | -94.2804 | -0.434440565864413 | 1.92672785326033i | 1.9267 | 1.5708 | 1+0.0190765133986172i | 1.0002 | 0.019074 | 1+1.92672785326033i | 2.1708 | 1.0921 | -0.429982697673446+0.233683592898564i | -6.2071 | 151.4772 | 0.315504918505961+0.489507424805998i | -4.6959 | 57.1968 | 0 | 0
[5 empty] | 8 | 12022.6443 | 131.578947368421 | 1+113.310753463991i | 113.3152 | 1.562 | 1+0.000249283657620779i | 1 | 0.00024928 | 1-0.0604324018474617i | 1.0018 | -0.060359 | 0.999907491854672+0.0255777490275441i | 1.0002 | 0.025575 | -0.0893009844276783-1.15958899280307i | 1.3118 | -94.4037 | -0.434440565864413 | 1.97160711027344i | 1.9716 | 1.5708 | 1+0.0195208624779548i | 1.0002 | 0.019518 | 1+1.97160711027344i | 2.2107 | 1.1014 | -0.429975325974656+0.228741936725372i | -6.2488 | 151.9875 | 0.303643851908346+0.478167775047654i | -4.9371 | 57.5838 | 0 | 0
[5 empty] | 9 | 12302.6877 | 131.578947368421 | 1+115.950099969754i | 115.9544 | 1.5622 | 1+0.000255090219933458i | 1 | 0.00025509 | 1-0.061840053317202i | 1.0019 | -0.061761 | 0.9999031320801+0.0261735313382017i | 1.0002 | 0.02617 | -0.0897600207157289-1.13308602852568i | 1.1124 | -94.5294 | -0.434440565864413 | 2.01753173947372i | 2.0175 | 1.5708 | 1+0.0199755617769675i | 1.0002 | 0.019973 | 1+2.01753173947372i | 2.2518 | 1.1106 | -0.429967607129312+0.223921548992828i | -6.2891 | 152.4901 | 0.292316279972621+0.467091085480548i | -5.1767 | 57.9607 | 0 | 0
[5 empty] | 10 | 12589.2541 | 131.578947368421 | 1+118.650924753302i | 118.6551 | 1.5624 | 1+0.000261032034457264i | 1 | 0.00026103 | 1-0.063280493201761i | 1.002 | -0.063196 | 0.999898566835682+0.0267831912016225i | 1.0003 | 0.02678 | -0.09019817124174-1.10718348820907i | 0.91312 | -94.6574 | -0.434440565864413 | 2.06452609070745i | 2.0645 | 1.5708 | 1+0.0204408523832421i | 1.0002 | 0.020438 | 1+2.06452609070745i | 2.294 | 1.1197 | -0.429959524803024+0.219219872898394i | -6.3279 | 152.9847 | 0.281498186405593+0.456270854824844i | -5.4148 | 58.3273 | 0 | 0
[5 empty] | 11 | 12882.4955 | 131.578947368421 | 1+121.414659827685i | 121.4188 | 1.5626 | 1+0.000267112251620907i | 1 | 0.00026711 | 1-0.064754485241432i | 1.0021 | -0.064664 | 0.999893786437924+0.0274070518675359i | 1.0003 | 0.027403 | -0.0906163649897257-1.08186766226404i | 0.71384 | -94.7879 | -0.434440565864413 | 2.11261508100172i | 2.1126 | 1.5708 | 1+0.020916981000017i | 1.0002 | 0.020914 | 1+2.11261508100172i | 2.3373 | 1.1287 | -0.429951061894099+0.214634414512789i | -6.3653 | 153.4713 | 0.271166634622678+0.445700759774463i | -5.6514 | 58.6835 | 0 | 0
[5 empty] | 12 | 13182.5674 | 131.578947368421 | 1+124.242770561822i | 124.2468 | 1.5627 | 1+0.000273334095236008i | 1 | 0.00027333 | 1-0.0662628109663049i | 1.0022 | -0.066166 | 0.99988878074696+0.0280454441151246i | 1.0003 | 0.028041 | -0.0910154886501451-1.05712515061533i | 0.5146 | -94.9209 | -0.434440565864413 | 2.1618242077757i | 2.1618 | 1.5708 | 1+0.0214042000769871i | 1.0002 | 0.021401 | 1+2.1618242077757i | 2.3819 | 1.1375 | -0.42994220049763+0.210162741452751i | -6.4013 | 153.9499 | 0.261299719181581+0.435374648847567i | -5.8867 | 59.029 | 0 | 0
[5 empty] | 13 | 13489.6288 | 131.578947368421 | 1+127.136756457458i | 127.1407 | 1.5629 | 1+0.000279700864206407i | 1 | 0.0002797 | 1-0.0678062701106441i | 1.0023 | -0.067703 | 0.999883539145049+0.0286987064284086i | 1.0003 | 0.028694 | -0.0913963884976877-1.032942855705i | 0.31539 | -95.0565 | -0.434440565864413 | 2.21217956235976i | 2.2122 | 1.5708 | 1+0.0219027679441561i | 1.0002 | 0.021899 | 1+2.21217956235976i | 2.4277 | 1.1462 | -0.429932921867902+0.205802481586053i | -6.436 | 154.4203 | 0.251876519395658+0.425286536514998i | -6.1206 | 59.3638 | 0 | 0
[5 empty] | 14 | 13803.8426 | 131.578947368421 | 1+130.098151944221i | 130.102 | 1.5631 | 1+0.000286215934277286i | 1 | 0.00028622 | 1-0.0693856810369179i | 1.0024 | -0.069275 | 0.99987805051405+0.0293671851757131i | 1.0003 | 0.029362 | -0.0917598721836147-1.0093079756493i | 0.11622 | -95.1947 | -0.434440565864413 | 2.26370784382945i | 2.2637 | 1.5708 | 1+0.0224129489488064i | 1.0003 | 0.022409 | 1+2.26370784382945i | 2.4747 | 1.1548 | -0.42992320637906+0.2015513217681i | -6.4694 | 154.8825 | 0.242877055029314+0.415430597591226i | -6.3531 | 59.6878 | 0 | 0
[5 empty] | 15 | 14125.3754 | 131.578947368421 | 1+133.128527193198i | 133.1323 | 1.5633 | 1+0.000292882759825037i | 1 | 0.00029288 | 1-0.0710018811697058i | 1.0025 | -0.070883 | 0.999872303211842+0.0300512347933185i | 1.0003 | 0.030046 | -0.092106710446447-0.986207997545838i | -0.082912 | -95.3357 | -0.434440565864413 | 2.31643637316165i | 2.3164 | 1.5708 | 1+0.02293501359566i | 1.0003 | 0.022931 | 1+2.31643637316165i | 2.5231 | 1.1633 | -0.429913033483948+0.197407006609407i | -6.5015 | 155.3364 | 0.234282243982041+0.405801161873189i | -6.5844 | 60.0008 | 0 | 0
[5 empty] | 16 | 14454.3977 | 131.578947368421 | 1+136.229488949458i | 136.2332 | 1.5635 | 1+0.000299704875688807i | 1 | 0.0002997 | 1-0.0726557274397108i | 1.0026 | -0.072528 | 0.999866285047625+0.0307512179733864i | 1.0003 | 0.030746 | -0.0924376387446107-0.963630690927927i | -0.28201 | -95.4794 | -0.434440565864413 | 2.37039310772057i | 2.3704 | 1.5708 | 1+0.0234692386903026i | 1.0003 | 0.023465 | 1+2.37039310772057i | 2.5727 | 1.1716 | -0.429902381671039+0.193367337273247i | -6.5324 | 155.7821 | 0.226073861871868+0.396392709013353i | -6.8144 | 60.3027 | 0 | 0
[5 empty] | 17 | 14791.0839 | 131.578947368421 | 1+139.402681383968i | 139.4063 | 1.5636 | 1+0.000306685899044731i | 1 | 0.00030669 | 1-0.0743480967381166i | 1.0028 | -0.074212 | 0.999859983256067+0.0314675058562642i | 1.0004 | 0.031462 | -0.0927533588144682-0.941564101363049i | -0.48106 | -95.626 | -0.434440565864413 | 2.42560665608105i | 2.4256 | 1.5708 | 1+0.024015907485951i | 1.0003 | 0.024011 | 1+2.42560665608105i | 2.6237 | 1.1798 | -0.429891228419372+0.189430170302843i | -6.5622 | 156.2195 | 0.21823450343302+0.387199863614158i | -7.0432 | 60.5934 | 0 | 0
[5 empty] | 18 | 15135.6125 | 131.578947368421 | 1+142.649786965362i | 142.6533 | 1.5638 | 1+0.000313829531323796i | 1 | 0.00031383 | 1-0.0760798863815262i | 1.0029 | -0.075934 | 0.999853384470223+0.0322004782272688i | 1.0004 | 0.032194 | -0.0930545401570384-0.919996544192433i | -0.68007 | -95.7756 | -0.434440565864413 | 2.4821062931973i | 2.4821 | 1.5708 | 1+0.0245753098336366i | 1.0003 | 0.02457 | 1+2.4821062931973i | 2.676 | 1.1878 | -0.429879550151398+0.185593416477408i | -6.5908 | 156.6485 | 0.210747545646335+0.378217390531805i | -7.2708 | 60.8729 | 0 | 0
[5 empty] | 19 | 15488.1662 | 131.578947368421 | 1+145.972527351997i | 145.976 | 1.5639 | 1+0.000321139560174394i | 1 | 0.00032114 | 1-0.0778520145877319i | 1.003 | -0.077695 | 0.999846474693183+0.0329505237180532i | 1.0004 | 0.032944 | -0.0933418214565468-0.89891659840899i | -0.87904 | -95.9282 | -0.434440565864413 | 2.53992197592476i | 2.5399 | 1.5708 | 1+0.0251477423358887i | 1.0003 | 0.025142 | 1+2.53992197592476i | 2.7297 | 1.1957 | -0.429867322183644+0.181855039696431i | -6.6183 | 157.0692 | 0.203597112524717+0.369440190378185i | -7.4973 | 61.141 | 0 | 0
[5 empty] | 20 | 15848.9319 | 131.578947368421 | 1+149.372664304809i | 149.376 | 1.5641 | 1+0.000328619861470581i | 1 | 0.00032862 | 1-0.079665420962565i | 1.0032 | -0.079498 | 0.999839239268383+0.0337180400126645i | 1.0004 | 0.033711 | -0.0936158119337745-0.878313100670269i | -1.078 | -96.084 | -0.434440565864413 | 2.59908435890368i | 2.5991 | 1.5708 | 1+0.0257335085039969i | 1.0003 | 0.025728 | 1+2.59908435890368i | 2.7848 | 1.2035 | -0.429854518675105+0.178213055891538i | -6.6447 | 157.4816 | 0.196768041479192+0.360863295210172i | -7.7227 | 61.3977 | 0 | 0
[5 empty] | 21 | 16218.101 | 131.578947368421 | 1+152.852000621416i | 152.8553 | 1.5643 | 1+0.000336274401367116i | 1 | 0.00033627 | 1-0.0815210669980888i | 1.0033 | -0.081341 | 0.999831662848519+0.0345034340584016i | 1.0004 | 0.034496 | -0.0938770926371044-0.858175139444111i | -1.2768 | -96.2429 | -0.434440565864413 | 2.65962481081265i | 2.6596 | 1.5708 | 1+0.0263329189189371i | 1.0003 | 0.026327 | 1+2.65962481081265i | 2.8414 | 1.2112 | -0.429841112573236+0.174665531965348i | -6.6701 | 157.8857 | 0.190245851194716+0.352481864396528i | -7.947 | 61.6428 | 0 | 0
[5 empty] | 22 | 16595.8691 | 131.578947368421 | 1+156.412381091989i | 156.4156 | 1.5644 | 1+0.000344107238402377i | 1 | 0.00034411 | 1-0.0834199365823944i | 1.0035 | -0.083227 | 0.999823729362986+0.0353071222815836i | 1.0004 | 0.035299 | -0.0941262176739658-0.838492049283843i | -1.4756 | -96.405 | -0.434440565864413 | 2.72157543100062i | 2.7216 | 1.5708 | 1+0.0269462913960457i | 1.0004 | 0.02694 | 1+2.72157543100062i | 2.8995 | 1.2187 | -0.429827075557472+0.171210584756695i | -6.6946 | 158.2814 | 0.184016710947813+0.34429118065297i | -8.1702 | 61.8764 | 0 | 0
[5 empty] | 23 | 16982.4365 | 131.578947368421 | 1+160.05569347738i | 160.0588 | 1.5645 | 1+0.000352122525650237i | 1 | 0.00035212 | 1-0.0853630365212696i | 1.0036 | -0.085157 | 0.9998154219838+0.0361295308083443i | 1.0005 | 0.03612 | -0.0943637153852792-0.819253405230376i | -1.6744 | -96.5705 | -0.434440565864413 | 2.78496906650642i | 2.785 | 1.5708 | 1+0.0275739511535289i | 1.0004 | 0.027567 | 1+2.78496906650642i | 2.9591 | 1.2261 | -0.429812377980124+0.167846380031638i | -6.718 | 158.6688 | 0.178067411301298+0.336286646236627i | -8.3924 | 62.0983 | 0 | 0
[5 empty] | 24 | 17378.0083 | 131.578947368421 | 1+163.783869510039i | 163.7869 | 1.5647 | 1+0.000360324512922086i | 1 | 0.00036032 | 1-0.0873513970720208i | 1.0038 | -0.08713 | 0.999806723089894+0.0369710956905702i | 1.0005 | 0.036961 | -0.094590089465408-0.800449017338562i | -1.8731 | -96.7395 | -0.434440565864413 | 2.84983932947468i | 2.8498 | 1.5708 | 1+0.0282162309848978i | 1.0004 | 0.028209 | 1+2.84983932947468i | 3.0202 | 1.2333 | -0.429796988804573+0.164571131499656i | -6.7406 | 159.0479 | 0.172385336114182+0.328463779291718i | -8.6137 | 62.3085 | 0 | 0
[5 empty] | 25 | 17782.7941 | 131.578947368421 | 1+167.598885918247i | 167.6019 | 1.5648 | 1+0.000368717549020145i | 1 | 0.00036872 | 1-0.089386072489732i | 1.004 | -0.089149 | 0.999797614229749+0.0378322631371015i | 1.0005 | 0.037822 | -0.0948058200299624-0.782068925325052i | -2.0717 | -96.9119 | -0.434440565864413 | 2.91622061497751i | 2.9162 | 1.5708 | 1+0.0288734714354209i | 1.0004 | 0.028865 | 1+2.91622061497751i | 3.0829 | 1.2405 | -0.429780875540606+0.161383099854458i | -6.7622 | 159.4188 | 0.166958435807624+0.320818210338622i | -8.8339 | 62.5069 | 0 | 0
[5 empty] | 26 | 18197.0086 | 131.578947368421 | 1+171.502765474204i | 171.5057 | 1.565 | 1+0.00037730608404325i | 1 | 0.00037731 | 1-0.0914681415862424i | 1.0042 | -0.091214 | 0.999788076082251+0.0387134897503175i | 1.0005 | 0.038702 | -0.0950113646337248-0.764103393335159i | -2.2703 | -97.088 | -0.434440565864413 | 2.98414811925116i | 2.9841 | 1.5708 | 1+0.0295460209826848i | 1.0004 | 0.029537 | 1+2.98414811925116i | 3.1472 | 1.2475 | -0.42976400417679+0.158280591838869i | -6.783 | 159.7814 | 0.161775201830468+0.313345678899146i | -9.0533 | 62.6934 | 0 | 0
[5 empty] | 27 | 18620.8714 | 131.578947368421 | 1+175.497578066523i | 175.5004 | 1.5651 | 1+0.000386094671746351i | 1 | 0.00038609 | 1-0.0935987083021456i | 1.0044 | -0.093327 | 0.99977808841571+0.0396152427682327i | 1.0006 | 0.039603 | -0.0952071592408573-0.74654290482616i | -2.4688 | -97.2677 | -0.434440565864413 | 3.0536578583575i | 3.0537 | 1.5708 | 1+0.0302342362213614i | 1.0005 | 0.030225 | 1+3.0536578583575i | 3.2132 | 1.2543 | -0.429746339109742+0.155261959333196i | -6.8029 | 160.1358 | 0.156824642270402+0.306042030251112i | -9.2718 | 62.8681 | 0 | 0
[5 empty] | 28 | 19054.6072 | 131.578947368421 | 1+179.585441797719i | 179.5882 | 1.5652 | 1+0.000395087971954982i | 1 | 0.00039509 | 1-0.0957789022921168i | 1.0046 | -0.095488 | 0.999767630044947+0.0405380003122336i | 1.0006 | 0.040525 | -0.0953936191494364-0.729378157564488i | -2.6673 | -97.4513 | -0.434440565864413 | 3.12478668728031i | 3.1248 | 1.5708 | 1+0.0309384820522803i | 1.0005 | 0.030929 | 1+3.12478668728031i | 3.2809 | 1.2611 | -0.429727843070153+0.152325598466549i | -6.8221 | 160.4821 | 0.152096258559182+0.298903212305842i | -9.4894 | 63.0308 | 0 | 0
[5 empty] | 29 | 19498.446 | 131.578947368421 | 1+183.768524107248i | 183.7712 | 1.5654 | 1+0.000404290753035946i | 1 | 0.00040429 | 1-0.0980098795238656i | 1.0048 | -0.097698 | 0.999756678786355+0.0414822516405834i | 1.0006 | 0.041469 | -0.0955711398722822-0.712600058734423i | -2.8657 | -97.6387 | -0.434440565864413 | 3.19757231946612i | 3.1976 | 1.5708 | 1+0.0316591318759022i | 1.0005 | 0.031649 | 1+3.19757231946612i | 3.3503 | 1.2677 | -0.429708477045434+0.149469948750576i | -6.8405 | 160.8203 | 0.147580023222706+0.291925272602512i | -9.7062 | 63.1816 | 0 | 0
[5 empty] | 30 | 19952.6231 | 131.578947368421 | 1+188.049042920724i | 188.0517 | 1.5655 | 1+0.000413707894425593i | 1 | 0.00041371 | 1-0.100292822891053i | 1.005 | -0.099959 | 0.999745211410846+0.0424484974078359i | 1.0006 | 0.042434 | -0.0957400979759398-0.69619972015579i | -3.064 | -97.8301 | -0.434440565864413 | 3.2720533468206i | 3.2721 | 1.5708 | 1+0.032396567790303i | 1.0005 | 0.032385 | 1+3.2720533468206i | 3.4215 | 1.2742 | -0.429688200198823+0.146693492235072i | -6.8581 | 161.1503 | 0.143266358628873+0.285104355413647i | -9.9221 | 63.3202 | 0 | 0
[5 empty] | 31 | 20417.3794 | 131.578947368421 | 1+192.429267825879i | 192.4319 | 1.5656 | 1+0.000423344389216934i | 1 | 0.00042334 | 1-0.102628942840469i | 1.0053 | -0.10227 | 0.999733203594579+0.0434372499302861i | 1.0007 | 0.043422 | -0.0959008518796061-0.680168453608514i | -3.2622 | -98.0256 | -0.434440565864413 | 3.3482692601703i | 3.3483 | 1.5708 | 1+0.0331511807937653i | 1.0005 | 0.033139 | 1+3.3482692601703i | 3.4944 | 1.2806 | -0.429666969784801+0.143994752684937i | -6.8751 | 161.4724 | 0.139146116688345+0.278436698956506i | -10.1373 | 63.4468 | 0 | 0
[5 empty] | 32 | 20892.9613 | 131.578947368421 | 1+196.911521275939i | 196.9141 | 1.5657 | 1+0.000433205346807067i | 1 | 0.00043321 | 1-0.105019478013834i | 1.0055 | -0.10464 | 0.999720629867366+0.0444490334576097i | 1.0007 | 0.044432 | -0.0960537426156909-0.664497766261478i | -3.4603 | -98.2252 | -0.434440565864413 | 3.42626047020135i | 3.4263 | 1.5708 | 1+0.0339233709920926i | 1.0006 | 0.03391 | 1+3.42626047020135i | 3.5692 | 1.2868 | -0.429644741060657+0.141372294777961i | -6.8914 | 161.7865 | 0.13521055946524+0.271918632705206i | -10.3517 | 63.5613 | 0 | 0
[5 empty] | 33 | 21379.6209 | 131.578947368421 | 1+201.498179821011i | 201.5007 | 1.5658 | 1+0.000443295995606224i | 1 | 0.0004433 | 1-0.107465695904539i | 1.0058 | -0.10705 | 0.999707463558646+0.0454843844508247i | 1.0007 | 0.045466 | -0.0961990945536237-0.649179356203617i | -3.6584 | -98.4291 | -0.434440565864413 | 3.50606832888559i | 3.5061 | 1.5708 | 1+0.0347135478107485i | 1.0006 | 0.0347 | 1+3.50606832888559i | 3.6459 | 1.293 | -0.429621467194028+0.138824723322933i | -6.907 | 162.0927 | 0.131451340656792+0.265546574798949i | -10.5653 | 63.6636 | 0 | 0
[5 empty] | 34 | 21877.6162 | 131.578947368421 | 1+206.191675368168i | 206.1941 | 1.5659 | 1+0.00045362168580997i | 1 | 0.00045362 | 1-0.10996889352969i | 1.006 | -0.10953 | 0.999693676740913+0.0465438518667326i | 1.0008 | 0.046525 | -0.0963372160884543-0.634205108074937i | -3.8563 | -98.6373 | -0.434440565864413 | 3.58773515140613i | 3.5877 | 1.5708 | 1+0.0355221302119418i | 1.0006 | 0.035507 | 1+3.58773515140613i | 3.7245 | 1.299 | -0.429597099166249+0.136350682497527i | -6.9219 | 162.391 | 0.127860487902788+0.259317029541838i | -10.7783 | 63.7536 | 0 | 0
[5 empty] | 35 | 22387.2114 | 131.578947368421 | 1+210.994496470873i | 210.9969 | 1.5661 | 1+0.000464187892235922i | 1 | 0.00046419 | 1-0.112530398117799i | 1.0063 | -0.11206 | 0.999679240170479+0.0476279974489808i | 1.0008 | 0.047607 | -0.0964684002957027-0.619567088795332i | -4.0542 | -98.8501 | -0.434440565864413 | 3.6713042385932i | 3.6713 | 1.5708 | 1+0.0363495469167644i | 1.0007 | 0.036334 | 1+3.6713042385932i | 3.8051 | 1.3049 | -0.429571585671308+0.133948855105514i | -6.9363 | 162.6815 | 0.124430385887391+0.253226584990097i | -10.9905 | 63.8314 | 0 | 0
[5 empty] | 36 | 22908.6765 | 131.578947368421 | 1+215.909189648452i | 215.9115 | 1.5662 | 1+0.000475000217226596i | 1 | 0.000475 | 1-0.115151567812508i | 1.0066 | -0.11465 | 0.99966412322544+0.048737396025908i | 1.0009 | 0.048715 | -0.0965929255538675-0.605257543389114i | -4.252 | -99.0674 | -0.434440565864413 | 3.75681989988308i | 3.7568 | 1.5708 | 1+0.0371962366325057i | 1.0007 | 0.037179 | 1+3.75681989988308i | 3.8876 | 1.3106 | -0.429544873010251+0.131617961852726i | -6.9501 | 162.9643 | 0.121153760197588+0.247271910622781i | -11.2021 | 63.8969 | 0 | 0
[5 empty] | 37 | 23442.2882 | 131.578947368421 | 1+220.938360736278i | 220.9406 | 1.5663 | 1+0.000486064393619812i | 1 | 0.00048606 | 1-0.117833792392682i | 1.0069 | -0.11729 | 0.999648293840731+0.0498726358153235i | 1.0009 | 0.049849 | -0.0967110561359007-0.59126889090314i | -4.4496 | -99.2893 | -0.434440565864413 | 3.84432747681124i | 3.8443 | 1.5708 | 1+0.0380626482852598i | 1.0007 | 0.038044 | 1+3.84432747681124i | 3.9723 | 1.3163 | -0.429516904980801+0.129356760641342i | -6.9633 | 163.2394 | 0.118023661904146+0.241449755092204i | -11.413 | 63.95 | 0 | 0
[5 empty] | 38 | 23988.3292 | 131.578947368421 | 1+226.08467626743i | 226.0869 | 1.5664 | 1+0.000497386287788346i | 1 | 0.00049739 | 1-0.120578494009296i | 1.0072 | -0.12 | 0.999631718440104+0.0510343187363906i | 1.0009 | 0.051009 | -0.0968230427709309-0.577593720416535i | -4.6472 | -99.5161 | -0.434440565864413 | 3.93387336705328i | 3.9339 | 1.5708 | 1+0.0389492412579533i | 1.0008 | 0.03893 | 1+3.93387336705328i | 4.059 | 1.3219 | -0.42948762276202+0.127164045881927i | -6.976 | 163.5069 | 0.115033452832434+0.235756944050618i | -11.6232 | 63.9908 | 0 | 0
[5 empty] | 39 | 24547.0892 | 131.578947368421 | 1+231.350864886523i | 231.353 | 1.5665 | 1+0.000508971902750352i | 1 | 0.00050897 | 1-0.123387127939479i | 1.0076 | -0.12277 | 0.999614361864912+0.0522230607287708i | 1.001 | 0.052196 | -0.0969291231774194-0.564224787139988i | -4.8446 | -99.7478 | -0.434440565864413 | 4.02550504902551i | 4.0255 | 1.5708 | 1+0.039856485633916i | 1.0008 | 0.039835 | 1+4.02550504902551i | 4.1479 | 1.3273 | -0.42945696479378+0.125038647822777i | -6.9882 | 163.7668 | 0.112176791491975+0.230190378049804i | -11.8329 | 64.019 | 0 | 0
[5 empty] | 40 | 25118.8643 | 131.578947368421 | 1+236.739718796472i | 236.7418 | 1.5666 | 1+0.000520827381352238i | 1 | 0.00052083 | 1-0.126261183358118i | 1.0079 | -0.1256 | 0.999596187299533+0.0534394920792036i | 1.001 | 0.05341 | -0.0970295225689094-0.551155008602809i | -5.042 | -99.9845 | -0.434440565864413 | 4.11927110705862i | 4.1193 | 1.5708 | 1+0.0407848624461249i | 1.0008 | 0.040762 | 1+4.11927110705862i | 4.2389 | 1.3326 | -0.42942486665083+0.122979431896041i | -6.9999 | 164.0193 | 0.109447619634979+0.22474703051053i | -12.0419 | 64.0348 | 0 | 0
[5 empty] | 41 | 25703.9578 | 131.578947368421 | 1+242.254095238945i | 242.2562 | 1.5667 | 1+0.00053295900952568i | 1 | 0.00053296 | 1-0.129202184127438i | 1.0083 | -0.12849 | 0.999577156193275+0.0546842577556918i | 1.0011 | 0.054653 | -0.0971244541334327-0.538377460925709i | -5.2392 | -100.2263 | -0.434440565864413 | 4.21522125715765i | 4.2152 | 1.5708 | 1+0.041734863932254i | 1.0009 | 0.041711 | 1+4.21522125715765i | 4.3322 | 1.3379 | -0.429391260911236+0.120985298080126i | -7.0112 | 164.2643 | 0.106840149415388+0.219423945758877i | -12.2503 | 64.038 | 0 | 0
[5 empty] | 42 | 26302.6799 | 131.578947368421 | 1+247.896918009327i | 247.8989 | 1.5668 | 1+0.000545373219620519i | 1 | 0.00054537 | 1-0.132211689604974i | 1.0087 | -0.13145 | 0.999557228178612+0.0559580177494738i | 1.0011 | 0.055924 | -0.0972141194876209-0.525885375177555i | -5.4362 | -100.4734 | -0.434440565864413 | 4.31340637336229i | 4.3134 | 1.5708 | 1+0.0427069937956663i | 1.0009 | 0.042681 | 1+4.31340637336229i | 4.4278 | 1.343 | -0.429356077018944+0.11905518027788i | -7.0219 | 164.502 | 0.10434885112132+0.214218237126717i | -12.4582 | 64.0286 | 0 | 0
[5 empty] | 43 | 26915.348 | 131.578947368421 | 1+253.671179006941i | 253.6732 | 1.5669 | 1+0.000558076593815271i | 1 | 0.00055808 | 1-0.135291295470369i | 1.0091 | -0.13447 | 0.999536360985552+0.0572614474249587i | 1.0012 | 0.057225 | -0.0972987091064991-0.513672133814253i | -5.6332 | -100.7258 | -0.434440565864413 | 4.41387851472079i | 4.4139 | 1.5708 | 1+0.043701767472483i | 1.001 | 0.043674 | 1+4.41387851472079i | 4.5257 | 1.348 | -0.429319241140238+0.117188045710049i | -7.0323 | 164.7323 | 0.10196844145493+0.209127085113721i | -12.6655 | 64.0066 | 0 | 0
[5 empty] | 44 | 27542.287 | 131.578947368421 | 1+259.5799398214i | 259.5819 | 1.5669 | 1+0.000571075867607081i | 1 | 0.00057108 | 1-0.138442634571414i | 1.0095 | -0.13757 | 0.999514510351981+0.0585952378778132i | 1.0012 | 0.058557 | -0.0973784027298756-0.501731267198043i | -5.83 | -100.9837 | -0.434440565864413 | 4.51669095289237i | 4.5167 | 1.5708 | 1+0.044719712404875i | 1.001 | 0.04469 | 1+4.51669095289237i | 4.6261 | 1.3529 | -0.429280676013824+0.115382894323504i | -7.0422 | 164.9555 | 0.0996938723349369+0.204147735608476i | -12.8722 | 63.9718 | 0 | 0
[5 empty] | 45 | 28183.8293 | 131.578947368421 | 1+265.626333355899i | 265.6282 | 1.567 | 1+0.000584377933382978i | 1 | 0.00058438 | 1-0.141667377789813i | 1.01 | -0.14073 | 0.999491629929776+0.05996009630139i | 1.0013 | 0.059919 | -0.0974533697462318-0.490056450195429i | -6.0266 | -101.2472 | -0.434440565864413 | 4.62189820039265i | 4.6219 | 1.5708 | 1+0.0457613683207193i | 1.001 | 0.045729 | 1+4.62189820039265i | 4.7288 | 1.3577 | -0.429240300794287+0.113638758213695i | -7.0518 | 165.1715 | 0.0975203201981094+0.199277498166365i | -13.0784 | 63.9243 | 0 | 0
[5 empty] | 46 | 28840.315 | 131.578947368421 | 1+271.813565488321i | 271.8154 | 1.5671 | 1+0.000597989844074307i | 1 | 0.00059799 | 1-0.144967234927105i | 1.0105 | -0.14396 | 0.999467671186494+0.0613567463616913i | 1.0013 | 0.061312 | -0.0975237695549336-0.478641498852145i | -6.2231 | -101.5164 | -0.434440565864413 | 4.7295560394968i | 4.7296 | 1.5708 | 1+0.0468272875197703i | 1.0011 | 0.046793 | 1+4.7295560394968i | 4.8341 | 1.3624 | -0.429198030888646+0.111954701060861i | -7.061 | 165.3804 | 0.0954431757771299+0.19451374434208i | -13.2841 | 63.8639 | 0 | 0
[5 empty] | 47 | 29512.0923 | 131.578947368421 | 1+278.144916771046i | 278.1467 | 1.5672 | 1+0.000611918816896302i | 1 | 0.00061192 | 1-0.148343955611225i | 1.0109 | -0.14727 | 0.999442583302428+0.0627859285810666i | 1.0014 | 0.062739 | -0.097589751907556-0.467480367143426i | -6.4195 | -101.7915 | -0.434440565864413 | 4.83972155181621i | 4.8397 | 1.5708 | 1+0.0479180351664972i | 1.0011 | 0.047881 | 1+4.83972155181621i | 4.942 | 1.367 | -0.42915377778573+0.110329817579403i | -7.0698 | 165.5822 | 0.0934580343331863+0.189853906074681i | -13.4893 | 63.7907 | 0 | 0
[5 empty] | 48 | 30199.5172 | 131.578947368421 | 1+284.623744170325i | 284.6255 | 1.5673 | 1+0.000626172237174716i | 1 | 0.00062617 | 1-0.151799330224174i | 1.0115 | -0.15065 | 0.999416313062812+0.0642484007308454i | 1.0015 | 0.064198 | -0.0976514572290847-0.45656714379814i | -6.6156 | -102.0726 | -0.434440565864413 | 4.95245314856367i | 4.9525 | 1.5708 | 1+0.0490341895897393i | 1.0012 | 0.048995 | 1+4.95245314856367i | 5.0524 | 1.3716 | -0.429107448878081+0.108763232979946i | -7.0783 | 165.7771 | 0.0915606863227052+0.185295474123334i | -13.6939 | 63.7045 | 0 | 0
[5 empty] | 49 | 30902.9543 | 131.578947368421 | 1+291.253482846204i | 291.2552 | 1.5674 | 1+0.000640757662261649i | 1 | 0.00064076 | 1-0.155335190851309i | 1.012 | -0.1541 | 0.999388804744946+0.0657449382331197i | 1.0015 | 0.06569 | -0.0977090169196871-0.445896049195067i | -6.8116 | -102.3598 | -0.434440565864413 | 5.06781060152395i | 5.0678 | 1.5708 | 1+0.0501763425893461i | 1.0013 | 0.050134 | 1+5.06781060152395i | 5.1655 | 1.376 | -0.429058947276095+0.107254102443496i | -7.0864 | 165.9651 | 0.0897471084784609+0.180835996551848i | -13.8981 | 63.6053 | 0 | 0
[5 empty] | 50 | 31622.7766 | 131.578947368421 | 1+298.037647973883i | 298.0393 | 1.5674 | 1+0.000655682825542543i | 1 | 0.00065568 | 1-0.158953412252738i | 1.0126 | -0.15763 | 0.99936+0.0672763345718823i | 1.0016 | 0.067218 | -0.0977625536377425-0.435461432329947i | -7.0075 | -102.6533 | -0.434440565864413 | 5.18585507474557i | 5.1859 | 1.5708 | 1+0.0513450997499561i | 1.0013 | 0.0513 | 1+5.18585507474557i | 5.2814 | 1.3803 | -0.429008171614083+0.105801610607153i | -7.0943 | 166.1462 | 0.0880134552862578+0.176473077260379i | -14.1017 | 63.4929 | 0 | 0
[5 empty] | 51 | 32359.3657 | 131.578947368421 | 1+304.979836607512i | 304.9815 | 1.5675 | 1+0.000670955640536528i | 1 | 0.00067096 | 1-0.16265591285734i | 1.0131 | -0.16124 | 0.999329837729247+0.0688434017137425i | 1.0017 | 0.068781 | -0.0978121815647524-0.425257767851753i | -7.2031 | -102.9531 | -0.434440565864413 | 5.30664915697072i | 5.3066 | 1.5708 | 1+0.0525410807620864i | 1.0014 | 0.052493 | 1+5.30664915697072i | 5.4 | 1.3845 | -0.428955015847943+0.104404971060815i | -7.1018 | 166.3206 | 0.0863560508391793+0.172204374562646i | -14.3049 | 63.3674 | 0 | 0
[5 empty] | 52 | 33113.1121 | 131.578947368421 | 1+312.083729587396i | 312.0853 | 1.5676 | 1+0.000686584205092272i | 1 | 0.00068658 | 1-0.166444655779945i | 1.0138 | -0.16493 | 0.999298253954468+0.0704469705384415i | 1.0018 | 0.07038 | -0.0978580066527426-0.415279653166831i | -7.3985 | -103.2595 | -0.434440565864413 | 5.4302568948207i | 5.4303 | 1.5708 | 1+0.0537649197507i | 1.0014 | 0.053713 | 1+5.4302568948207i | 5.5216 | 1.3887 | -0.428899369044126+0.103063425854269i | -7.1091 | 166.4882 | 0.0847713810522234+0.168027599807216i | -14.5076 | 63.2287 | 0 | 0
[5 empty] | 53 | 33884.4156 | 131.578947368421 | 1+319.353093491626i | 319.3547 | 1.5677 | 1+0.000702576805681578i | 1 | 0.00070258 | 1-0.170321649862201i | 1.0144 | -0.1687 | 0.999265181682242+0.0720878912793963i | 1.0019 | 0.072016 | -0.0979001268547198-0.405521805609446i | -7.5937 | -103.5725 | -0.434440565864413 | 5.55674382675431i | 5.5567 | 1.5708 | 1+0.0550172656114288i | 1.0015 | 0.054962 | 1+5.55674382675431i | 5.646 | 1.3927 | -0.428841115159539+0.101776245014089i | -7.1161 | 166.6491 | 0.0832560862209011+0.163940516041388i | -14.7098 | 63.0766 | 0 | 0
[5 empty] | 54 | 34673.685 | 131.578947368421 | 1+326.79178263316i | 326.7933 | 1.5677 | 1+0.000718941921792953i | 1 | 0.00071894 | 1-0.174288950737686i | 1.0151 | -0.17256 | 0.999230550761845+0.0737670339745028i | 1.0019 | 0.07369 | -0.0979386323387177-0.395979059677476i | -7.7887 | -103.8923 | -0.434440565864413 | 5.686177017817i | 5.6862 | 1.5708 | 1+0.0562987823546237i | 1.0016 | 0.056239 | 1+5.686177017817i | 5.7734 | 1.3967 | -0.428780132812074+0.100542726069707i | -7.1229 | 166.8034 | 0.0818069539081209+0.159940936716435i | -14.9115 | 62.9111 | 0 | 0
[5 empty] | 55 | 35481.3389 | 131.578947368421 | 1+334.40374110345i | 334.4052 | 1.5678 | 1+0.00073568823042759i | 1 | 0.00073569 | 1-0.17834866192184i | 1.0158 | -0.17649 | 0.999194287736452+0.0754852889274454i | 1.002 | 0.075403 | -0.0979736056859382-0.386646364331849i | -7.9835 | -104.2191 | -0.434440565864413 | 5.81862509520003i | 5.8186 | 1.5708 | 1+0.0576101494574261i | 1.0017 | 0.057547 | 1+5.81862509520003i | 5.9039 | 1.4006 | -0.428716295041389+0.0993621935880247i | -7.1294 | 166.9511 | 0.0804209121443685+0.15602672443289i | -15.1128 | 62.732 | 0 | 0
[5 empty] | 56 | 36307.8055 | 131.578947368421 | 1+342.193004863627i | 342.1945 | 1.5679 | 1+0.000752824610699981i | 1 | 0.00075282 | 1-0.182502935927268i | 1.0165 | -0.18052 | 0.999156315687324+0.0772435671797428i | 1.0021 | 0.077155 | -0.0980051220734701-0.377518780358589i | -8.178 | -104.5529 | -0.434440565864413 | 5.95415828462712i | 5.9542 | 1.5708 | 1+0.0589520622240309i | 1.0017 | 0.058884 | 1+5.95415828462712i | 6.0375 | 1.4044 | -0.428649469059597+0.0982339987159177i | -7.1357 | 167.0924 | 0.0790950229268944+0.152195789724817i | -15.3136 | 62.5394 | 0 | 0
[5 empty] | 57 | 37153.5229 | 131.578947368421 | 1+350.163703884444i | 350.1651 | 1.5679 | 1+0.000770360148545777i | 1 | 0.00077036 | 1-0.186753975405037i | 1.0173 | -0.18463 | 0.999116554070654+0.0790428009937984i | 1.0022 | 0.078948 | -0.0980332494420203-0.368591477792104i | -8.3723 | -104.894 | -0.434440565864413 | 6.09284844758933i | 6.0928 | 1.5708 | 1+0.0603252321543498i | 1.0018 | 0.060252 | 1+6.09284844758933i | 6.1744 | 1.4081 | -0.428579515991489+0.0971575187299359i | -7.1417 | 167.2271 | 0.0778264760042151+0.148446089881908i | -15.514 | 62.3331 | 0 | 0
[5 empty] | 58 | 38018.9396 | 131.578947368421 | 1+358.320064336024i | 358.3215 | 1.568 | 1+0.000788304141539254i | 1 | 0.0007883 | 1-0.191104034312546i | 1.0181 | -0.18883 | 0.999074918546723+0.0808839443471961i | 1.0023 | 0.080783 | -0.0980580486490979-0.359859733398667i | -8.5663 | -105.2424 | -0.434440565864413 | 6.23476911944683i | 6.2348 | 1.5708 | 1+0.0617303873212558i | 1.0019 | 0.061652 | 1+6.23476911944683i | 6.3145 | 1.4118 | -0.42850629060393+0.0961321565925046i | -7.1476 | 167.3555 | 0.0766125829329023+0.144775627808491i | -15.7139 | 62.113 | 0 | 0
[5 empty] | 59 | 38904.5145 | 131.578947368421 | 1+366.666410828643i | 366.6678 | 1.5681 | 1+0.000806666103823015i | 1 | 0.00080667 | 1-0.19555541910861i | 1.0189 | -0.19312 | 0.999031320801001+0.0827679734385123i | 1.0025 | 0.082659 | -0.0980795736080369-0.351318928218858i | -8.76 | -105.5984 | -0.434440565864413 | 6.37999554841839i | 6.38 | 1.5708 | 1+0.0631682727566178i | 1.002 | 0.063084 | 1+6.37999554841839i | 6.4579 | 1.4153 | -0.428429641024037+0.0951573405138928i | -7.1533 | 167.4775 | 0.0754507713941796+0.141182450918477i | -15.9133 | 61.879 | 0 | 0
[5 empty] | 60 | 39810.7171 | 131.578947368421 | 1+375.207168705685i | 375.2085 | 1.5681 | 1+0.000825455771152508i | 1 | 0.00082546 | 1-0.200110489976366i | 1.0198 | -0.1975 | 0.998985668356825+0.0846958872049091i | 1.0026 | 0.08458 | -0.0980978714132356-0.342964545167908i | -8.9535 | -105.9621 | -0.434440565864413 | 6.52860473547893i | 6.5286 | 1.5708 | 1+0.0646396508463261i | 1.0021 | 0.06455 | 1+6.52860473547893i | 6.6047 | 1.4188 | -0.428349408445764+0.0942325235191868i | -7.1588 | 167.5931 | 0.0743385797584302+0.137664650065414i | -16.1123 | 61.6311 | 0 | 0
[5 empty] | 61 | 40738.0278 | 131.578947368421 | 1+383.946866390031i | 383.9482 | 1.5682 | 1+0.000844683106058068i | 1 | 0.00084468 | 1-0.204771662074683i | 1.0208 | -0.20198 | 0.99893786437924+0.0866687078517847i | 1.0027 | 0.086544 | -0.0981129824519717-0.334792166692874i | -9.1467 | -106.3336 | -0.434440565864413 | 6.68067547518655i | 6.6807 | 1.5708 | 1+0.0661453017345203i | 1.0022 | 0.066049 | 1+6.68067547518655i | 6.7551 | 1.4222 | -0.428265426824505+0.0933571830194753i | -7.1641 | 167.7025 | 0.0732736518862522+0.134220358506869i | -16.3108 | 61.369 | 0 | 0
[5 empty] | 62 | 41686.9383 | 131.578947368421 | 1+392.890137785074i | 392.8914 | 1.5683 | 1+0.000864358303127164i | 1 | 0.00086436 | 1-0.209541406818706i | 1.0217 | -0.20655 | 0.9988878074696+0.0886874813947595i | 1.0028 | 0.088554 | -0.0981249405031192-0.326797472485621i | -9.3395 | -106.713 | -0.434440565864413 | 6.8362883974603i | 6.8363 | 1.5708 | 1+0.0676860237372307i | 1.0023 | 0.067583 | 1+6.8362883974603i | 6.909 | 1.4255 | -0.428177522559312+0.0925308203864242i | -7.1693 | 167.8057 | 0.0722537321552099+0.130847750902415i | -16.5088 | 61.0927 | 0 | 0
[5 empty] | 63 | 42657.9519 | 131.578947368421 | 1+402.041724731686i | 402.043 | 1.5683 | 1+0.00088449179440971i | 1 | 0.00088449 | 1-0.214422253190233i | 1.0227 | -0.21122 | 0.99883539145049+0.0907532782142871i | 1.0029 | 0.09061 | -0.0981337728230827-0.318976237250649i | -9.5321 | -107.1006 | -0.434440565864413 | 6.99552601033135i | 6.9955 | 1.5708 | 1+0.0692626337656569i | 1.0024 | 0.069152 | 1+6.99552601033135i | 7.0666 | 1.4288 | -0.428085514162352+0.0917529605293754i | -7.1743 | 167.9026 | 0.0712766607019283+0.127545042344581i | -16.7064 | 60.802 | 0 | 0
[5 empty] | 64 | 43651.5832 | 131.578947368421 | 1+411.406479522402i | 411.4077 | 1.5684 | 1+0.000905094254949285i | 1 | 0.00090509 | 1-0.219416789078614i | 1.0238 | -0.21599 | 0.998780505140504+0.0928671936231854i | 1.0031 | 0.092714 | -0.0981395002192503-0.311324328526801i | -9.7243 | -107.4965 | -0.434440565864413 | 7.1584727436898i | 7.1585 | 1.5708 | 1+0.070875967759305i | 1.0025 | 0.070758 | 1+7.1584727436898i | 7.228 | 1.432 | -0.427989211915186+0.0910231514740684i | -7.1792 | 167.9934 | 0.0703403688696448+0.124310487422164i | -16.9035 | 60.4969 | 0 | 0
[5 empty] | 65 | 44668.3592 | 131.578947368421 | 1+420.989367474171i | 420.9906 | 1.5684 | 1+0.000926176608443176i | 1 | 0.00092618 | 1-0.224527662652891i | 1.0249 | -0.22086 | 0.99872303211842+0.0950303484473859i | 1.0032 | 0.094866 | -0.0981421371112421-0.303837704561991i | -9.9162 | -107.9009 | -0.434440565864413 | 7.32521499405058i | 7.3252 | 1.5708 | 1+0.0725268811292137i | 1.0026 | 0.0724 | 1+7.32521499405058i | 7.3932 | 1.4351 | -0.42788841751149+0.0903409639420479i | -7.184 | 168.0781 | 0.0694428748517945+0.121142379315392i | -17.1001 | 60.1772 | 0 | 0
[5 empty] | 66 | 45708.819 | 131.578947368421 | 1+430.795469561025i | 430.7966 | 1.5685 | 1+0.000947750033034255i | 1 | 0.00094775 | 1-0.22975758376588i | 1.0261 | -0.22584 | 0.998662850476253+0.0972438896202079i | 1.0034 | 0.097068 | -0.0981416915802184-0.296512412240057i | -10.1077 | -108.3139 | -0.434440565864413 | 7.49584117036184i | 7.4958 | 1.5708 | 1+0.0742162492115034i | 1.0028 | 0.07408 | 1+7.49584117036184i | 7.5623 | 1.4382 | -0.427782923685805+0.0897059909297629i | -7.1886 | 168.1567 | 0.0685822795226251+0.118039048922456i | -17.2963 | 59.8428 | 0 | 0
[5 empty] | 67 | 46773.5141 | 131.578947368421 | 1+440.829985108095i | 440.8311 | 1.5685 | 1+0.000969825967237809i | 1 | 0.00096983 | 1-0.235109325390984i | 1.0273 | -0.23092 | 0.998599832560672+0.0995089907904822i | 1.0035 | 0.099321 | -0.0981381654065049-0.289344585058967i | -10.2988 | -108.7356 | -0.434440565864413 | 7.67044174088086i | 7.6704 | 1.5708 | 1+0.0759449677314937i | 1.0029 | 0.075799 | 1+7.67044174088086i | 7.7354 | 1.4412 | -0.427672513827952+0.0891178472863313i | -7.1932 | 168.2292 | 0.0677567624462752+0.114998864017016i | -17.492 | 59.4936 | 0 | 0
[5 empty] | 68 | 47863.0092 | 131.578947368421 | 1+451.098234548341i | 451.0993 | 1.5686 | 1+0.000992416116006351i | 1 | 0.00099242 | 1-0.240585725092449i | 1.0285 | -0.2361 | 0.998533844702229+0.10182685294483i | 1.0037 | 0.10163 | -0.098131554095778-0.282330441159586i | -10.4895 | -109.1663 | -0.434440565864413 | 7.84910928114115i | 7.8491 | 1.5708 | 1+0.0777139532786253i | 1.003 | 0.077558 | 1+7.84910928114115i | 7.9126 | 1.4441 | -0.427556961582697+0.0885761692888822i | -7.1976 | 168.2957 | 0.0669645780561352+0.112020228436326i | -17.6871 | 59.1294 | 0 | 0
[5 empty] | 69 | 48977.8819 | 131.578947368421 | 1+461.605662243537i | 461.6067 | 1.5686 | 1+0.00101553245693578i | 1 | 0.0010155 | 1-0.246189686529886i | 1.0299 | -0.24139 | 0.998464746931828+0.104198705044447i | 1.0039 | 0.10398 | -0.0981218468940338-0.275466281404267i | -10.6799 | -109.606 | -0.434440565864413 | 8.03193852303755i | 8.0319 | 1.5708 | 1+0.079524143792451i | 1.0032 | 0.079357 | 1+8.03193852303755i | 8.094 | 1.4469 | -0.427436030434305+0.0880806142143375i | -7.202 | 168.3562 | 0.0662040519966958+0.109101581299667i | -17.8818 | 58.7502 | 0 | 0
[5 empty] | 70 | 50118.7234 | 131.578947368421 | 1+472.357839370929i | 472.3589 | 1.5687 | 1+0.00103918724661604i | 1 | 0.0010392 | 1-0.251924180997829i | 1.0312 | -0.24679 | 0.998392392683834+0.106625804676713i | 1.0041 | 0.10639 | -0.0981090267915769-0.268748487504623i | -10.8698 | -110.0551 | -0.434440565864413 | 8.21902640505417i | 8.219 | 1.5708 | 1+0.0813764990599423i | 1.0033 | 0.081198 | 1+8.21902640505417i | 8.2796 | 1.4497 | -0.427309473275614+0.0876308599064449i | -7.2062 | 168.4107 | 0.0654735776204784+0.106241396256888i | -18.076 | 58.3556 | 0 | 0
[5 empty] | 71 | 51286.1384 | 131.578947368421 | 1+483.360466877151i | 483.3615 | 1.5687 | 1+0.00106339302712973i | 1 | 0.0010634 | 1-0.257792249001147i | 1.0327 | -0.2523 | 0.998316628485187+0.109109438721977i | 1.0043 | 0.10886 | -0.0980930705162371-0.262173520197802i | -11.0592 | -110.5135 | -0.434440565864413 | 8.41047212366243i | 8.4105 | 1.5708 | 1+0.0832720012243805i | 1.0035 | 0.08308 | 1+8.41047212366243i | 8.4697 | 1.4525 | -0.42717703196128+0.0872266043368024i | -7.2104 | 168.4592 | 0.0647716126329751+0.103438180766836i | -18.2696 | 57.9457 | 0 | 0
[5 empty] | 72 | 52480.746 | 131.578947368421 | 1+494.619378500941i | 494.6204 | 1.5688 | 1+0.00108816263270207i | 1 | 0.0010882 | 1-0.263797001867169i | 1.0342 | -0.25792 | 0.998237293629864+0.111650924035885i | 1.0045 | 0.11139 | -0.0980739485160338-0.255737917470672i | -11.2482 | -110.9815 | -0.434440565864413 | 8.60637718591639i | 8.6064 | 1.5708 | 1+0.0852116553061029i | 1.0036 | 0.085006 | 1+8.60637718591639i | 8.6643 | 1.4551 | -0.427038436844841+0.0868675651585624i | -7.2146 | 168.5019 | 0.0640966758788871+0.100690475405557i | -18.4628 | 57.5203 | 0 | 0
[5 empty] | 73 | 53703.1796 | 131.578947368421 | 1+506.140543866276i | 506.1415 | 1.5688 | 1+0.00111350919650581i | 1 | 0.0011135 | 1-0.269941623395347i | 1.0358 | -0.26366 | 0.998154219837999+0.114251608147592i | 1.0047 | 0.11397 | -0.0980516249315-0.249438292831403i | -11.4367 | -111.4593 | -0.434440565864413 | 8.80684546327321i | 8.8068 | 1.5708 | 1+0.0871964897353783i | 1.0038 | 0.086977 | 1+8.80684546327321i | 8.8634 | 1.4577 | -0.426893406299305+0.0865534792514281i | -7.2187 | 168.5385 | 0.0634473442632844+0.0979968532042037i | -18.6554 | 57.0793 | 0 | 0
[5 empty] | 74 | 54954.0874 | 131.578947368421 | 1+517.930071647529i | 517.931 | 1.5689 | 1+0.00113944615762456i | 1 | 0.0011394 | 1-0.276229371545349i | 1.0375 | -0.26951 | 0.998067230898943+0.116912869974237i | 1.0049 | 0.11661 | -0.098026057557874-0.243271333627896i | -11.6247 | -111.9469 | -0.434440565864413 | 9.01198324666701i | 9.012 | 1.5708 | 1+0.0892275568976932i | 1.004 | 0.088992 | 1+9.01198324666701i | 9.0673 | 1.4603 | -0.426741646220955+0.0862841022564933i | -7.2227 | 168.5693 | 0.0628222498016201+0.095355919016611i | -18.8474 | 56.6224 | 0 | 0
[5 empty] | 75 | 56234.1325 | 131.578947368421 | 1+529.994212808385i | 529.9952 | 1.5689 | 1+0.00116598726817845i | 1 | 0.001166 | 1-0.282663580164472i | 1.0392 | -0.27548 | 0.997976142297492+0.119636120552068i | 1.0051 | 0.11931 | -0.0979971977973753-0.237233799412625i | -11.8122 | -112.4447 | -0.434440565864413 | 9.22189930286591i | 9.2219 | 1.5708 | 1+0.0913059336917417i | 1.0042 | 0.091053 | 1+9.22189930286591i | 9.276 | 1.4628 | -0.426582849516126+0.0860592080993921i | -7.2267 | 168.5942 | 0.0622200767928603+0.092766308916573i | -19.0389 | 56.1495 | 0 | 0
[5 empty] | 76 | 57543.9937 | 131.578947368421 | 1+542.339363916175i | 542.3403 | 1.569 | 1+0.00119314660061559i | 1 | 0.0011931 | 1-0.289247660755294i | 1.041 | -0.28156 | 0.997880760822511+0.122422803784587i | 1.0054 | 0.12207 | -0.0979649906017857-0.231322520353471i | -11.9992 | -112.9526 | -0.434440565864413 | 9.43670493214146i | 9.4367 | 1.5708 | 1+0.0934327221004105i | 1.0044 | 0.093162 | 1+9.43670493214146i | 9.4895 | 1.4652 | -0.426416695570702+0.0858785885001602i | -7.2306 | 168.6132 | 0.061639559110284+0.0902266896249008i | -19.2299 | 55.6605 | 0 | 0
[5 empty] | 77 | 58884.3655 | 131.578947368421 | 1+554.972070533424i | 554.973 | 1.569 | 1+0.00122093855517353i | 1 | 0.0012209 | 1-0.295985104284493i | 1.0429 | -0.28777 | 0.997780884157104+0.12527439720813i | 1.0056 | 0.1249 | -0.0979293744055568-0.225534395690182i | -12.1856 | -113.471 | -0.434440565864413 | 9.65651402728158i | 9.6565 | 1.5708 | 1+0.0956090497750652i | 1.0046 | 0.095319 | 1+9.65651402728158i | 9.7082 | 1.4676 | -0.426242849702173+0.0857420524681149i | -7.2346 | 168.6263 | 0.0610794776048078+0.0877357579663897i | -19.4202 | 55.1553 | 0 | 0
[5 empty] | 78 | 60255.9586 | 131.578947368421 | 1+567.899030688394i | 567.8999 | 1.569 | 1+0.00124937786751447i | 1 | 0.0012494 | 1-0.30287948303381i | 1.0449 | -0.2941 | 0.997676300449471+0.128192412775275i | 1.0059 | 0.12779 | -0.0978902810496879-0.219866392236161i | -12.3714 | -113.9999 | -0.434440565864413 | 9.88144313397807i | 9.8814 | 1.5708 | 1+0.0978360706334463i | 1.0048 | 0.097526 | 1+9.88144313397807i | 9.9319 | 1.4699 | -0.426060962594088+0.0856494257799869i | -7.2385 | 168.6335 | 0.0605386576159804+0.0852922403568808i | -19.6099 | 54.6337 | 0 | 0
[5 empty] | 79 | 61659.5002 | 131.578947368421 | 1+581.127098426466i | 581.128 | 1.5691 | 1+0.00127847961653823i | 1 | 0.0012785 | 1-0.309934452494115i | 1.0469 | -0.30055 | 0.997566787863548+0.1311783976565i | 1.0062 | 0.13075 | -0.0978476356966123-0.214315542925253i | -12.5567 | -114.5395 | -0.434440565864413 | 10.1116115126205i | 10.1116 | 1.5708 | 1+0.10011496547149i | 1.005 | 0.099782 | 1+10.1116115126205i | 10.1609 | 1.4722 | -0.425870669712827+0.0856005504394449i | -7.2424 | 168.6349 | 0.0600159665860631+0.0828948923206173i | -19.7991 | 54.0954 | 0 | 0
[5 empty] | 80 | 63095.7344 | 131.578947368421 | 1+594.66328744425i | 594.6641 | 1.5691 | 1+0.00130825923237735i | 1 | 0.0013083 | 1-0.3171537533036i | 1.0491 | -0.30712 | 0.997452114108458+0.134233935060515i | 1.0064 | 0.13377 | -0.0978013567363685-0.20887894540339i | -12.7412 | -115.0899 | -0.434440565864413 | 10.34714120153i | 10.3471 | 1.5708 | 1+0.102446942589406i | 1.0052 | 0.10209 | 1+10.34714120153i | 10.3954 | 1.4745 | -0.425671590706651+0.085595284116059i | -7.2464 | 168.6304 | 0.0595103117729046+0.0805424980382032i | -19.9876 | 53.5405 | 0 | 0
[5 empty] | 81 | 64565.4229 | 131.578947368421 | 1+608.514774808338i | 608.5156 | 1.5692 | 1+0.00133873250457834i | 1 | 0.0013387 | 1-0.324541213231114i | 1.0513 | -0.31382 | 0.99733203594579+0.137360645073695i | 1.0067 | 0.13687 | -0.0977513556843322-0.203553760664836i | -12.9252 | -115.6514 | -0.434440565864413 | 10.5881570816651i | 10.5882 | 1.5708 | 1+0.104833238432328i | 1.0055 | 0.10445 | 1+10.5881570816651i | 10.6353 | 1.4766 | -0.425463328787071+0.0856334995616571i | -7.2503 | 168.6201 | 0.0590206380575708+0.0782338699254422i | -20.1755 | 52.9686 | 0 | 0
[5 empty] | 82 | 66069.3448 | 131.578947368421 | 1+622.688904760674i | 622.6897 | 1.5692 | 1+0.00136991559047348i | 1 | 0.0013699 | 1-0.332100749205693i | 1.0537 | -0.32064 | 0.997206298673663+0.140560185519076i | 1.0071 | 0.14003 | -0.0976975370708223-0.19833721173298i | -13.1085 | -116.2241 | -0.434440565864413 | 10.8347869428357i | 10.8348 | 1.5708 | 1+0.107275118245898i | 1.0057 | 0.10687 | 1+10.8347869428357i | 10.8808 | 1.4788 | -0.425245470092649+0.0857150840019291i | -7.2542 | 168.6038 | 0.0585459258429766+0.0759678482434492i | -20.3627 | 52.3797 | 0 | 0
[5 empty] | 83 | 67608.2975 | 131.578947368421 | 1+637.193192612575i | 637.194 | 1.5692 | 1+0.00140182502374767i | 1 | 0.0014018 | 1-0.339836369393374i | 1.0562 | -0.32759 | 0.997074635586465+0.143834252835353i | 1.0074 | 0.14327 | -0.0976397983229106-0.193226582385535i | -13.291 | -116.808 | -0.434440565864413 | 11.0871615514588i | 11.0872 | 1.5708 | 1+0.109773876747117i | 1.006 | 0.10934 | 1+11.0871615514588i | 11.1322 | 1.4808 | -0.42501758303542+0.085839938501037i | -7.2582 | 168.5817 | 0.0580851890400092+0.0737433007404022i | -20.5493 | 51.7737 | 0 | 0
[5 empty] | 84 | 69183.0971 | 131.578947368421 | 1+652.035328729447i | 652.0361 | 1.5693 | 1+0.00143447772320478i | 1 | 0.0014345 | 1-0.347752175322372i | 1.0587 | -0.33467 | 0.996936767409135+0.147184582976355i | 1.0077 | 0.14658 | -0.0975780296388037-0.188219215924162i | -13.4729 | -117.4035 | -0.434440565864413 | 11.3454147198924i | 11.3454 | 1.5708 | 1+0.112330838810816i | 1.0063 | 0.11186 | 1+11.3454147198924i | 11.3894 | 1.4829 | -0.424779217630234+0.0860079772968666i | -7.2622 | 168.5537 | 0.0576374731379102+0.0715591223253944i | -20.7351 | 51.1502 | 0 | 0
[5 empty] | 85 | 70794.5784 | 131.578947368421 | 1+667.223182608321i | 667.2239 | 1.5693 | 1+0.00146789100173831i | 1 | 0.0014679 | 1-0.355852364057771i | 1.0614 | -0.34188 | 0.996792401704785+0.150612952331469i | 1.0081 | 0.14996 | -0.0975121138551914-0.183312513988506i | -13.654 | -118.0105 | -0.434440565864413 | 11.6096833773848i | 11.6097 | 1.5708 | 1+0.114947360172127i | 1.0066 | 0.11445 | 1+11.6096833773848i | 11.6527 | 1.4849 | -0.424529904807408+0.0862191271044788i | -7.2663 | 168.5198 | 0.0572018533559301+0.0694142347748399i | -20.9203 | 50.5093 | 0 | 0
[5 empty] | 86 | 72443.596 | 131.578947368421 | 1+682.764807050358i | 682.7655 | 1.5693 | 1+0.00150208257551079i | 1 | 0.0015021 | 1-0.364141230426858i | 1.0642 | -0.34922 | 0.996641232254401+0.154121178667508i | 1.0085 | 0.15343 | -0.0974419263080077-0.178503935414729i | -13.8343 | -118.6293 | -0.434440565864413 | 11.8801076426762i | 11.8801 | 1.5708 | 1+0.117624828145309i | 1.0069 | 0.11709 | 1+11.8801076426762i | 11.9221 | 1.4868 | -0.424269155709204+0.0864733263851748i | -7.2704 | 168.4799 | 0.0567774328735329+0.0673075864719449i | -21.1047 | 49.8506 | 0 | 0
[5 empty] | 87 | 74131.0241 | 131.578947368421 | 1+698.668442430553i | 698.6692 | 1.5694 | 1+0.00153707057334722i | 1 | 0.0015371 | 1-0.372623169296295i | 1.0672 | -0.35669 | 0.996482938407311+0.157711122092511i | 1.0089 | 0.15697 | -0.0973673346870798-0.173790995138653i | -14.0139 | -119.26 | -0.434440565864413 | 12.1568308982916i | 12.1568 | 1.5708 | 1+0.120364662359323i | 1.0072 | 0.11979 | 1+12.1568308982916i | 12.1979 | 1.4887 | -0.423996460970778+0.0867705245785183i | -7.2746 | 168.4342 | 0.0563633411366827+0.0652381521797685i | -21.2885 | 49.1742 | 0 | 0
[5 empty] | 88 | 75857.7575 | 131.578947368421 | 1+714.942521066893i | 714.9432 | 1.5694 | 1+0.00157287354634717i | 1 | 0.0015729 | 1-0.381302677902343i | 1.0702 | -0.36428 | 0.996317184401042+0.161384686042i | 1.0093 | 0.16059 | -0.0972881988852047-0.169171263143655i | -14.1926 | -119.9026 | -0.434440565864413 | 12.439999866564i | 12.44 | 1.5708 | 1+0.123168315510534i | 1.0076 | 0.12255 | 1+12.439999866564i | 12.4801 | 1.4906 | -0.423711289986394+0.0871106812945018i | -7.2788 | 168.3825 | 0.0559587322379982+0.0632049328484206i | -21.4714 | 48.4798 | 0 | 0
[5 empty] | 89 | 77624.7117 | 131.578947368421 | 1+731.595671691286i | 731.5964 | 1.5694 | 1+0.00160951047772083i | 1 | 0.0016095 | 1-0.390184358235353i | 1.0734 | -0.37202 | 0.996143618649124+0.165143818288208i | 1.0097 | 0.16429 | -0.0972043708422378-0.164642363453544i | -14.3704 | -120.5575 | -0.434440565864413 | 12.7297646874284i | 12.7298 | 1.5708 | 1+0.126037274132954i | 1.0079 | 0.12538 | 1+12.7297646874284i | 12.769 | 1.4924 | -0.423413090161833+0.087493765462969i | -7.2831 | 168.3248 | 0.055562783368822+0.0612069554569665i | -21.6536 | 47.7673 | 0 | 0
[5 empty] | 90 | 79432.8235 | 131.578947368421 | 1+748.636724024626i | 748.6374 | 1.5695 | 1+0.00164700079285418i | 1 | 0.001647 | 1-0.399272919479801i | 1.0768 | -0.37988 | 0.995961872995327+0.16899051197281i | 1.0102 | 0.16807 | -0.0971156943848387-0.160201973170653i | -14.5474 | -121.2246 | -0.434440565864413 | 13.0262789980285i | 13.0263 | 1.5708 | 1+0.128973059386421i | 1.0083 | 0.12826 | 1+13.0262789980285i | 13.0646 | 1.4942 | -0.423101286154135+0.087919754437277i | -7.2875 | 168.2611 | 0.0551746933415082+0.0592432728906129i | -21.8349 | 47.0365 | 0 | 0
[5 empty] | 91 | 81283.0516 | 131.578947368421 | 1+766.07471345842i | 766.0754 | 1.5695 | 1+0.00168536436960853i | 1 | 0.0016854 | 1-0.408573180511158i | 1.0802 | -0.38788 | 0.995771561932751+0.172926806663714i | 1.0107 | 0.17195 | -0.0970220050625979-0.155847821559452i | -14.7235 | -121.904 | -0.434440565864413 | 13.3297000141765i | 13.3297 | 1.5708 | 1+0.131977227863134i | 1.0087 | 0.13122 | 1+13.3297000141765i | 13.3672 | 1.4959 | -0.422775279099986+0.088388633049066i | -7.292 | 168.1914 | 0.0547936811804948+0.0573129638537596i | -22.0155 | 46.2873 | 0 | 0
[5 empty] | 92 | 83176.3771 | 131.578947368421 | 1+783.918885845488i | 783.9195 | 1.5695 | 1+0.00172462154886007i | 1 | 0.0017246 | 1-0.418090072450927i | 1.0839 | -0.396 | 0.995572281786119+0.176954789436467i | 1.0112 | 0.1759 | -0.0969231299813196-0.151577689175981i | -14.8986 | -122.596 | -0.434440565864413 | 13.6401886137115i | 13.6402 | 1.5708 | 1+0.135051372412985i | 1.0091 | 0.13424 | 1+13.6401886137115i | 13.6768 | 1.4976 | -0.422434445834256+0.0889003926109144i | -7.2966 | 168.1157 | 0.0544189847809802+0.0554151328194746i | -22.1952 | 45.5196 | 0 | 0
[5 empty] | 93 | 85113.8038 | 131.578947368421 | 1+802.178702402224i | 802.1793 | 1.5695 | 1+0.00176479314528489i | 1 | 0.0017648 | 1-0.427828641281186i | 1.0877 | -0.40426 | 0.99536360985552+0.181076595980853i | 1.0117 | 0.17995 | -0.0968188876343439-0.14738940704352i | -15.0727 | -123.3006 | -0.434440565864413 | 13.9579094217987i | 13.9579 | 1.5708 | 1+0.138197122988106i | 1.0095 | 0.13733 | 1+13.9579094217987i | 13.9937 | 1.4993 | -0.422078138100459+0.0894550298635262i | -7.3013 | 168.0338 | 0.0540498596343069+0.053548910015976i | -22.3741 | 44.7332 | 0 | 0
[5 empty] | 94 | 87096.359 | 131.578947368421 | 1+820.863844725066i | 820.8645 | 1.5696 | 1+0.00180590045839515i | 1 | 0.0018059 | 1-0.437794050520035i | 1.0916 | -0.41266 | 0.995145103519813+0.18529441173326i | 1.0122 | 0.18409 | -0.0967090877328425-0.143280855874836i | -15.2459 | -124.0178 | -0.434440565864413 | 14.2830308982162i | 14.283 | 1.5708 | 1+0.141416147507091i | 1.0099 | 0.14048 | 1+14.2830308982162i | 14.318 | 1.5009 | -0.421705681755117+0.0900525458640268i | -7.3062 | 167.9459 | 0.0536855776193995+0.0517134514506244i | -22.552 | 43.9281 | 0 | 0
[5 empty] | 95 | 89125.0938 | 131.578947368421 | 1+839.984219923797i | 839.9848 | 1.5696 | 1+0.00184796528383235i | 1 | 0.001848 | 1-0.447991583959358i | 1.0958 | -0.42118 | 0.994916299297765+0.18961047303543i | 1.0128 | 0.18832 | -0.0965935310361571-0.139249965341494i | -15.418 | -124.7479 | -0.434440565864413 | 14.6157254266741i | 14.6157 | 1.5708 | 1+0.144710152739347i | 1.0104 | 0.14371 | 1+14.6157254266741i | 14.6499 | 1.5025 | -0.421316375968313+0.0906929448118248i | -7.3111 | 167.8518 | 0.0533254258599011+0.04990793897195i | -22.7291 | 43.1039 | 0 | 0
[5 empty] | 96 | 91201.0839 | 131.578947368421 | 1+859.549965874437i | 859.5505 | 1.5696 | 1+0.00189100992492376i | 1 | 0.001891 | 1-0.458426648466366i | 1.1001 | -0.42984 | 0.994676711864943+0.194027068320194i | 1.0134 | 0.19265 | -0.0964720091833111-0.135294713390633i | -15.5891 | -125.4908 | -0.434440565864413 | 14.9561694062152i | 14.9562 | 1.5708 | 1+0.148080885210052i | 1.0109 | 0.14701 | 1+14.9561694062152i | 14.9896 | 1.504 | -0.420909492422981+0.0913762328084272i | -7.3162 | 167.7516 | 0.0529687056469045+0.0481315803701331i | -22.9053 | 42.2608 | 0 | 0
[5 empty] | 97 | 93325.4301 | 131.578947368421 | 1+879.571456594473i | 879.572 | 1.5697 | 1+0.00193505720450784i | 1 | 0.0019351 | 1-0.469104776850386i | 1.1046 | -0.43863 | 0.994425833024281+0.198546539324834i | 1.0141 | 0.19707 | -0.0963443045269666-0.131413125609717i | -15.7591 | -126.2467 | -0.434440565864413 | 15.3045433447438i | 15.3045 | 1.5708 | 1+0.151530132126177i | 1.0114 | 0.15039 | 1+15.3045433447438i | 15.3372 | 1.5055 | -0.420484274515828+0.092102416547511i | -7.3215 | 167.6451 | 0.0526147314274701+0.0463836095163363i | -23.0806 | 41.3985 | 0 | 0
[5 empty] | 98 | 95499.2586 | 131.578947368421 | 1+900.059307743301i | 900.0599 | 1.5697 | 1+0.00198013047703526i | 1 | 0.0019801 | 1-0.480031630796427i | 1.1092 | -0.44755 | 0.994163130628122+0.203171282332698i | 1.0147 | 0.20159 | -0.0962101899711922-0.127603274639715i | -15.928 | -127.0155 | -0.434440565864413 | 15.6610319547334i | 15.661 | 1.5708 | 1+0.155059722324094i | 1.012 | 0.15383 | 1+15.6610319547334i | 15.6929 | 1.507 | -0.420039936563094+0.0928715019314969i | -7.3269 | 167.5324 | 0.0522628298593904+0.0446632865411697i | -23.2549 | 40.5169 | 0 | 0
[5 empty] | 99 | 97723.7221 | 131.578947368421 | 1+921.024382250785i | 921.0249 | 1.5697 | 1+0.00202625364095173i | 1 | 0.0020263 | 1-0.491213003867086i | 1.1141 | -0.45659 | 0.993888047449463+0.207903749443744i | 1.0154 | 0.20621 | -0.0960694288145504-0.123863279637228i | -16.0957 | -127.7975 | -0.434440565864413 | 16.0258242511637i | 16.0258 | 1.5708 | 1+0.158671527239244i | 1.0125 | 0.15736 | 1+16.0258242511637i | 16.057 | 1.5085 | -0.419575663014748+0.0936834926108203i | -7.3325 | 167.4134 | 0.0519123389329593+0.0429698980524974i | -23.4282 | 39.6159 | 0 | 0
[5 empty] | 100 | 100000 | 131.578947368421 | 1+942.477796076938i | 942.4783 | 1.5697 | 1+0.00207345115136927i | 1 | 0.0020734 | 1-0.502654824574367i | 1.1192 | -0.46577 | 0.9936+0.212746449874677i | 1.0161 | 0.21093 | -0.0959217746001298-0.120191305786006i | -16.2623 | -128.5925 | -0.434440565864413 | 16.3991136517387i | 16.3991 | 1.5708 | 1+0.162367461898403i | 1.0131 | 0.16096 | 1+16.3991136517387i | 16.4296 | 1.5099 | -0.419090607681111+0.0945383884420595i | -7.3383 | 167.288 | 0.0515626071607747+0.0413027573926447i | -23.6005 | 38.6955 | 0 | 0
[5 empty] | 1 | 102329.2992 | 131.578947368421 | 1+964.43092410574i | 964.4314 | 1.5698 | 1+0.00212174803303263i | 1 | 0.0021217 | 1-0.514363159523062i | 1.1245 | -0.47507 | 0.993298377292474+0.217701951289366i | 1.0169 | 0.21576 | -0.0957669709743049-0.116585563858374i | -16.4276 | -129.4007 | -0.434440565864413 | 16.7810980794399i | 16.7811 | 1.5708 | 1+0.166149485935048i | 1.0137 | 0.16465 | 1+16.7810980794399i | 16.8109 | 1.5113 | -0.418583892976292+0.0954361838610765i | -7.3443 | 167.1562 | 0.0512129928369072+0.0396612049349521i | -23.7719 | 37.7555 | 0 | 0
[5 empty] | 2 | 104712.8548 | 131.578947368421 | 1+986.895406176256i | 986.8959 | 1.5698 | 1+0.00217116989358776i | 1 | 0.0021712 | 1-0.526344216627337i | 1.1301 | -0.4845 | 0.992982539544684+0.222772881160254i | 1.0177 | 0.22069 | -0.0956047515561425-0.113044309826965i | -16.5917 | -130.2221 | -0.434440565864413 | 17.1719800674669i | 17.172 | 1.5708 | 1+0.170019604628385i | 1.0144 | 0.16841 | 1+17.1719800674669i | 17.2011 | 1.5126 | -0.41805460918332+0.096376866167335i | -7.3504 | 167.018 | 0.0508628633670437+0.0380446084194223i | -23.9422 | 36.7959 | 0 | 0
[5 empty] | 3 | 107151.9305 | 131.578947368421 | 1+1009.88315325423i | 1009.8836 | 1.5698 | 1+0.00222174293715931i | 1 | 0.0022217 | 1-0.538604348402258i | 1.1358 | -0.49405 | 0.99265181682242+0.227961928161482i | 1.0185 | 0.22574 | -0.0954348398195436-0.109565844527214i | -16.7546 | -131.0568 | -0.434440565864413 | 17.5719668666237i | 17.572 | 1.5708 | 1+0.173979869966571i | 1.015 | 0.17226 | 1+17.5719668666237i | 17.6004 | 1.5139 | -0.417501813746282+0.0973604137155962i | -7.3569 | 166.8734 | 0.0505115946715136+0.0364523633270426i | -24.1115 | 35.8166 | 0 | 0
[5 empty] | 4 | 109647.8196 | 131.578947368421 | 1+1033.40635374745i | 1033.4068 | 1.5698 | 1+0.00227349397824438i | 1 | 0.0022735 | 1-0.551150055331972i | 1.1418 | -0.50373 | 0.992305507618448+0.233271843594453i | 1.0194 | 0.23089 | -0.0952569489903618-0.106148513370934i | -16.9162 | -131.9046 | -0.434440565864413 | 17.9812705552056i | 17.9813 | 1.5708 | 1+0.178032381734709i | 1.0157 | 0.17619 | 1+17.9812705552056i | 18.0091 | 1.5152 | -0.416924530595343+0.098386794011275i | -7.3635 | 166.7221 | 0.0501585706633803+0.0348838932921129i | -24.2797 | 34.8175 | 0 | 0
[5 empty] | 5 | 112201.8454 | 131.578947368421 | 1+1057.47747996817i | 1057.478 | 1.5699 | 1+0.00232645045592997i | 1 | 0.0023264 | 1-0.563987989316357i | 1.1481 | -0.51352 | 0.991942877364517+0.238705442846616i | 1.0203 | 0.23615 | -0.0950707819609293-0.102790706111309i | -17.0765 | -132.7656 | -0.434440565864413 | 18.4001081514462i | 18.4001 | 1.5708 | 1+0.18217928862818i | 1.0165 | 0.1802 | 1+18.4001081514462i | 18.4273 | 1.5165 | -0.416321749511013+0.0994559617058342i | -7.3704 | 166.5643 | 0.0498031828040761+0.0333386505516826i | -24.4469 | 33.7987 | 0 | 0
[5 empty] | 6 | 114815.3621 | 131.578947368421 | 1+1082.10929474614i | 1082.1098 | 1.5699 | 1+0.0023806404484415i | 1 | 0.0023806 | 1-0.577124957197939i | 1.1546 | -0.52343 | 0.991563156873239+0.244265606884215i | 1.0212 | 0.24153 | -0.0948760312245766-0.099490856659478i | -17.2354 | -133.6399 | -0.434440565864413 | 18.8287017285828i | 18.8287 | 1.5708 | 1+0.186422789391909i | 1.0172 | 0.18431 | 1+18.8287017285828i | 18.8552 | 1.5177 | -0.415692425534617+0.100567856488742i | -7.3775 | 166.3998 | 0.0494448297393147+0.0318161164308807i | -24.6129 | 32.7599 | 0 | 0
[5 empty] | 7 | 117489.7555 | 131.578947368421 | 1+1107.31485819559i | 1107.3153 | 1.5699 | 1+0.0024360926880303i | 1 | 0.0024361 | 1-0.590567924370982i | 1.1614 | -0.53346 | 0.991165540706542+0.249955283779824i | 1.0222 | 0.24703 | -0.0946723788329564-0.0962474429528661i | -17.393 | -134.5273 | -0.434440565864413 | 19.2672785326033i | 19.2673 | 1.5708 | 1+0.190765133986171i | 1.018 | 0.1885 | 1+19.2672785326033i | 19.2932 | 1.5189 | -0.415035478432534+0.101722400872719i | -7.3849 | 166.2287 | 0.0490829170183078+0.0303158018626309i | -24.7779 | 31.7013 | 0 | 0
[5 empty] | 8 | 120226.4435 | 131.578947368421 | 1+1133.10753463991i | 1133.108 | 1.5699 | 1+0.00249283657620779i | 1 | 0.0024928 | 1-0.604324018474617i | 1.1684 | -0.54359 | 0.990749185467226+0.255777490275441i | 1.0232 | 0.25265 | -0.0944594963791201-0.0930589868752211i | -17.5492 | -135.4279 | -0.434440565864413 | 19.7160711027344i | 19.7161 | 1.5708 | 1+0.195208624779548i | 1.0189 | 0.19278 | 1+19.7160711027344i | 19.7414 | 1.5201 | -0.414349792222359+0.102919497869229i | -7.3927 | 166.0507 | 0.048716856899534+0.0288372479398518i | -24.9418 | 30.6228 | 0 | 0
[5 empty] | 9 | 123026.8771 | 131.578947368421 | 1+1159.50099969754i | 1159.5014 | 1.5699 | 1+0.00255090219933458i | 1 | 0.0025509 | 1-0.61840053317202i | 1.1758 | -0.55384 | 0.990313208010008+0.261735313382017i | 1.0243 | 0.25839 | -0.0942370450095533-0.0899240542282438i | -17.704 | -136.3416 | -0.434440565864413 | 20.1753173947372i | 20.1753 | 1.5708 | 1+0.199755617769675i | 1.0198 | 0.19716 | 1+20.1753173947372i | 20.2001 | 1.5213 | -0.413634214769824+0.104159028551473i | -7.4007 | 165.866 | 0.048346068246579+0.0273800264978622i | -25.1046 | 29.5244 | 0 | 0
[5 empty] | 10 | 125892.5412 | 131.578947368421 | 1+1186.50924753302i | 1186.5097 | 1.57 | 1+0.00261032034457264i | 1 | 0.0026103 | 1-0.63280493201761i | 1.1834 | -0.56419 | 0.989856683568249+0.267831912016225i | 1.0255 | 0.26425 | -0.0940046754685119-0.0868412547544685i | -17.8573 | -137.2683 | -0.434440565864413 | 20.6452609070746i | 20.6453 | 1.5708 | 1+0.204408523832421i | 1.0207 | 0.20163 | 1+20.6452609070746i | 20.6695 | 1.5224 | -0.41288755746597+0.105440849502505i | -7.409 | 165.6743 | 0.0479699765177497+0.0259437407242454i | -25.2663 | 28.406 | 0 | 0
[5 empty] | 11 | 128824.9552 | 131.578947368421 | 1+1214.14659827685i | 1214.147 | 1.57 | 1+0.00267112251620907i | 1 | 0.0026711 | 1-0.647544852414321i | 1.1913 | -0.57465 | 0.9893786437924+0.274070518675359i | 1.0266 | 0.27024 | -0.0937620281782559-0.0838092422109187i | -18.0092 | -138.208 | -0.434440565864413 | 21.1261508100172i | 21.1262 | 1.5708 | 1+0.209169810000171i | 1.0216 | 0.2062 | 1+21.1261508100172i | 21.1498 | 1.5235 | -0.412108594994759+0.106764790146512i | -7.4176 | 165.4757 | 0.047588013853387+0.0245280257929543i | -25.4269 | 27.2677 | 0 | 0
[5 empty] | 12 | 131825.6739 | 131.578947368421 | 1+1242.42770561821i | 1242.4281 | 1.57 | 1+0.00273334095236007i | 1 | 0.0027333 | 1-0.662628109663048i | 1.1996 | -0.5852 | 0.988878074696004+0.280454441151246i | 1.0279 | 0.27635 | -0.093508733358931-0.0808267144928073i | -18.1597 | -139.1606 | -0.434440565864413 | 21.618242077757i | 21.6182 | 1.5708 | 1+0.214042000769871i | 1.0227 | 0.21086 | 1+21.618242077757i | 21.6414 | 1.5246 | -0.411296065202044+0.108130649961797i | -7.4267 | 165.2701 | 0.0471996192649393+0.0231325495188951i | -25.5863 | 26.1095 | 0 | 0
[5 empty] | 13 | 134896.2883 | 131.578947368421 | 1+1271.36756457457i | 1271.368 | 1.57 | 1+0.00279700864206407i | 1 | 0.002797 | 1-0.67806270110644i | 1.2082 | -0.59585 | 0.988353914504896+0.286987064284085i | 1.0292 | 0.2826 | -0.0932444111920749-0.0778924138063009i | -18.3086 | -140.1261 | -0.434440565864413 | 22.1217956235976i | 22.1218 | 1.5708 | 1+0.219027679441561i | 1.0237 | 0.21562 | 1+22.1217956235976i | 22.1444 | 1.5256 | -0.410448669077492+0.109538195574603i | -7.436 | 165.0575 | 0.046804238929994+0.0217570130286333i | -25.7447 | 24.9314 | 0 | 0
[5 empty] | 14 | 138038.4265 | 131.578947368421 | 1+1300.98151944221i | 1300.9819 | 1.57 | 1+0.00286215934277287i | 1 | 0.0028622 | 1-0.69385681036918i | 1.2171 | -0.60659 | 0.987805051405035+0.293671851757131i | 1.0305 | 0.28898 | -0.0929686720319042-0.07500512688913i | -18.4561 | -141.1042 | -0.434440565864413 | 22.6370784382945i | 22.6371 | 1.5708 | 1+0.224129489488065i | 1.0248 | 0.22049 | 1+22.6370784382945i | 22.6592 | 1.5266 | -0.409565070861856+0.110987157733573i | -7.4458 | 164.8377 | 0.04640132659755+0.0204011514422633i | -25.9019 | 23.7335 | 0 | 0
[5 empty] | 15 | 141253.7545 | 131.578947368421 | 1+1331.28527193199i | 1331.2856 | 1.57 | 1+0.00292882759825037i | 1 | 0.0029288 | 1-0.710018811697059i | 1.2264 | -0.61742 | 0.987230321184199+0.300512347933185i | 1.032 | 0.29549 | -0.0926811166687052-0.0721636852774529i | -18.602 | -142.0948 | -0.434440565864413 | 23.1643637316166i | 23.1644 | 1.5708 | 1+0.2293501359566i | 1.026 | 0.22545 | 1+23.1643637316166i | 23.1859 | 1.5277 | -0.408643898292656+0.112477228165405i | -7.4559 | 164.6107 | 0.0459903441078247+0.0190647345607722i | -26.058 | 22.5159 | 0 | 0
[5 empty] | 16 | 144543.9771 | 131.578947368421 | 1+1362.29488949458i | 1362.2953 | 1.5701 | 1+0.00299704875688807i | 1 | 0.002997 | 1-0.726557274397109i | 1.2361 | -0.62833 | 0.986628504762534+0.307512179733864i | 1.0334 | 0.30214 | -0.0923813366488558-0.069366965617088i | -18.7465 | -143.098 | -0.434440565864413 | 23.7039310772057i | 23.7039 | 1.5708 | 1+0.234692386903027i | 1.0272 | 0.23052 | 1+23.7039310772057i | 23.725 | 1.5286 | -0.407683743002104+0.114008056313152i | -7.4665 | 164.3764 | 0.0455707620308884+0.0177475675525257i | -26.213 | 21.2785 | 0 | 0
[5 empty] | 17 | 147910.8388 | 131.578947368421 | 1+1394.02681383968i | 1394.0272 | 1.5701 | 1+0.0030668589904473i | 1 | 0.0030668 | 1-0.743480967381165i | 1.2461 | -0.63932 | 0.985998325606723+0.314675058562642i | 1.035 | 0.30893 | -0.0920689146561075-0.0666138900168058i | -18.8894 | -144.1134 | -0.434440565864413 | 24.2560665608105i | 24.2561 | 1.5708 | 1+0.24015907485951i | 1.0284 | 0.2357 | 1+24.2560665608105i | 24.2767 | 1.5296 | -0.406683161081806+0.115579245959558i | -7.4775 | 164.1349 | 0.0451420604282922+0.0164494916317225i | -26.3669 | 20.0214 | 0 | 0
[5 empty] | 18 | 151356.1248 | 131.578947368421 | 1+1426.49786965362i | 1426.4982 | 1.5701 | 1+0.00313829531323796i | 1 | 0.0031383 | 1-0.760798863815262i | 1.2565 | -0.65038 | 0.985338447022286+0.322004782272688i | 1.0366 | 0.31586 | -0.091743424958954-0.0639034264409842i | -19.0307 | -145.1411 | -0.434440565864413 | 24.821062931973i | 24.8211 | 1.5708 | 1+0.245753098336366i | 1.0298 | 0.24098 | 1+24.821062931973i | 24.8412 | 1.5305 | -0.405640673829434+0.117190351738964i | -7.489 | 163.8859 | 0.0447037297417142+0.0151703847208534i | -26.5197 | 18.7448 | 0 | 0
[5 empty] | 19 | 154881.6619 | 131.578947368421 | 1+1459.72527351997i | 1459.7256 | 1.5701 | 1+0.00321139560174394i | 1 | 0.0032114 | 1-0.778520145877319i | 1.2673 | -0.66151 | 0.984647469318275+0.329505237180532i | 1.0383 | 0.32293 | -0.0914044339289612-0.061234589138447i | -19.1706 | -146.1807 | -0.434440565864413 | 25.3992197592476i | 25.3992 | 1.5708 | 1+0.251477423358887i | 1.0311 | 0.24637 | 1+25.3992197592476i | 25.4189 | 1.5314 | -0.404554768693274+0.118840875542489i | -7.501 | 163.6295 | 0.0442552718123682+0.0139101620883488i | -26.6715 | 17.4488 | 0 | 0
[5 empty] | 20 | 158489.3192 | 131.578947368421 | 1+1493.72664304809i | 1493.727 | 1.5701 | 1+0.00328619861470581i | 1 | 0.0032862 | 1-0.79665420962565i | 1.2785 | -0.6727 | 0.983923926838339+0.337180400126646i | 1.0401 | 0.33015 | -0.0910515006350417-0.0586064391038008i | -19.3088 | -147.2321 | -0.434440565864413 | 25.9908435890369i | 25.9908 | 1.5708 | 1+0.257335085039969i | 1.0326 | 0.25187 | 1+25.9908435890369i | 26.0101 | 1.5323 | -0.40342390043108+0.120530262822561i | -7.5134 | 163.3655 | 0.043796201034567+0.0126687769517017i | -26.8223 | 16.1334 | 0 | 0
[5 empty] | 21 | 162181.0097 | 131.578947368421 | 1+1528.52000621416i | 1528.5203 | 1.5701 | 1+0.00336274401367116i | 1 | 0.0033627 | 1-0.815210669980888i | 1.2902 | -0.68395 | 0.98316628485187+0.345034340584016i | 1.042 | 0.33751 | -0.0906841775187002-0.0560180845670803i | -19.4456 | -148.2952 | -0.434440565864413 | 26.5962481081265i | 26.5962 | 1.5708 | 1+0.263329189189371i | 1.0341 | 0.25748 | 1+26.5962481081265i | 26.615 | 1.5332 | -0.402246492500266+0.122257898804356i | -7.5264 | 163.094 | 0.0433260456463846+0.0114462210354538i | -26.972 | 14.7987 | 0 | 0
[5 empty] | 22 | 165958.6907 | 131.578947368421 | 1+1564.12381091989i | 1564.1241 | 1.5702 | 1+0.00344107238402377i | 1 | 0.0034411 | 1-0.834199365823944i | 1.3023 | -0.69525 | 0.982372936298636+0.353071222815836i | 1.0439 | 0.34503 | -0.0903020111552783-0.0534686815069051i | -19.5808 | -149.3698 | -0.434440565864413 | 27.2157543100062i | 27.2158 | 1.5708 | 1+0.269462913960457i | 1.0357 | 0.26321 | 1+27.2157543100062i | 27.2341 | 1.5341 | -0.40102093869689+0.124023104613303i | -7.54 | 162.8148 | 0.042844349159773+0.0102425250724814i | -27.1208 | 13.445 | 0 | 0
[5 empty] | 23 | 169824.3652 | 131.578947368421 | 1+1600.55693477379i | 1600.5572 | 1.5702 | 1+0.00352122525650234i | 1 | 0.0035212 | 1-0.853630365212688i | 1.3148 | -0.7066 | 0.98154219837999+0.36129530808344i | 1.0459 | 0.3527 | -0.089904543106148-0.0509574341817458i | -19.7145 | -150.4557 | -0.434440565864413 | 27.849690665064i | 27.8497 | 1.5708 | 1+0.275739511535287i | 1.0373 | 0.26905 | 1+27.849690665064i | 27.8676 | 1.5349 | -0.399745605061255+0.125825133329572i | -7.554 | 162.5279 | 0.0423506719317739+0.00905775923608573i | -27.2685 | 12.0723 | 0 | 0
[5 empty] | 24 | 173780.0829 | 131.578947368421 | 1+1637.83869510039i | 1637.839 | 1.5702 | 1+0.00360324512922086i | 1 | 0.0036032 | 1-0.873513970720208i | 1.3278 | -0.71799 | 0.980672308989427+0.369710956905702i | 1.048 | 0.36052 | -0.089491310866761-0.0484835956732457i | -19.8467 | -151.5525 | -0.434440565864413 | 28.4983932947468i | 28.4984 | 1.5708 | 1+0.282162309848978i | 1.039 | 0.27501 | 1+28.4983932947468i | 28.5159 | 1.5357 | -0.398418832068189+0.127663165982386i | -7.5687 | 162.2333 | 0.0418445928776426+0.00789203348943624i | -27.4154 | 10.6807 | 0 | 0
[5 empty] | 25 | 177827.941 | 131.578947368421 | 1+1675.98885918249i | 1675.9892 | 1.5702 | 1+0.00368717549020148i | 1 | 0.0036872 | 1-0.893860724897328i | 1.3413 | -0.72941 | 0.979761422974922+0.378322631371018i | 1.0503 | 0.3685 | -0.0890618489152323-0.0460464684348741i | -19.9773 | -152.6603 | -0.434440565864413 | 29.1622061497753i | 29.1622 | 1.5708 | 1+0.288734714354211i | 1.0408 | 0.28109 | 1+29.1622061497753i | 29.1793 | 1.5365 | -0.397038937120189+0.129536307499002i | -7.584 | 161.9308 | 0.0413257113256856+0.00674549783800756i | -27.5614 | 9.2705 | 0 | 0
[5 empty] | 26 | 181970.0859 | 131.578947368421 | 1+1715.02765474204i | 1715.0279 | 1.5702 | 1+0.0037730608404325i | 1 | 0.003773 | 1-0.914681415862424i | 1.3552 | -0.74087 | 0.978807608225114+0.387134897503175i | 1.0526 | 0.37664 | -0.0886156898659415-0.0436454048384573i | -20.1065 | -153.7786 | -0.434440565864413 | 29.8414811925116i | 29.8415 | 1.5708 | 1+0.295460209826848i | 1.0427 | 0.28729 | 1+29.8414811925116i | 29.8582 | 1.5373 | -0.395604217361518+0.131443582625406i | -7.6 | 161.6204 | 0.0407936490124698+0.00561834246974328i | -27.7065 | 7.8418 | 0 | 0
[5 empty] | 27 | 186208.7137 | 131.578947368421 | 1+1754.97578066523i | 1754.9761 | 1.5702 | 1+0.00386094671746351i | 1 | 0.0038609 | 1-0.935987083021456i | 1.3697 | -0.75235 | 0.977808841571038+0.396152427682327i | 1.055 | 0.38493 | -0.088152365732323-0.0412798077103983i | -20.2343 | -154.9073 | -0.434440565864413 | 30.536578583575i | 30.5366 | 1.5708 | 1+0.302342362213614i | 1.0447 | 0.2936 | 1+30.536578583575i | 30.5529 | 1.5381 | -0.394112952831148+0.133383931838081i | -7.6166 | 161.3021 | 0.04024805221575+0.0045107977668413i | -27.8509 | 6.3947 | 0 | 0
[5 empty] | 28 | 190546.0718 | 131.578947368421 | 1+1795.85441797719i | 1795.8547 | 1.5702 | 1+0.00395087971954982i | 1 | 0.0039509 | 1-0.957789022921168i | 1.3847 | -0.76384 | 0.976763004494713+0.405380003122336i | 1.0575 | 0.39339 | -0.0876714093025901-0.0389491308486708i | -20.3606 | -156.0462 | -0.434440565864413 | 31.2478668728031i | 31.2479 | 1.5708 | 1+0.309384820522803i | 1.0468 | 0.30004 | 1+31.2478668728031i | 31.2639 | 1.5388 | -0.39256340997196+0.13535620726863i | -7.6339 | 160.9758 | 0.0396885940209579+0.00342313417230398i | -27.9945 | 4.9296 | 0 | 0
[5 empty] | 29 | 194984.46 | 131.578947368421 | 1+1837.68524107248i | 1837.6855 | 1.5703 | 1+0.00404290753035946i | 1 | 0.0040429 | 1-0.980098795238656i | 1.4002 | -0.77535 | 0.975667878635484+0.414822516405834i | 1.0602 | 0.40201 | -0.0871723556316797-0.0366528795108616i | -20.4854 | -157.195 | -0.434440565864413 | 31.9757231946612i | 31.9757 | 1.5708 | 1+0.316591318759022i | 1.0489 | 0.30661 | 1+31.9757231946612i | 31.9914 | 1.5395 | -0.390953845512926+0.137359168665608i | -7.652 | 160.6414 | 0.0391149767154382+0.00235566189370302i | -28.1374 | 3.4464 | 0 | 0
[5 empty] | 30 | 199526.2315 | 131.578947368421 | 1+1880.49042920724i | 1880.4907 | 1.5703 | 1+0.00413707894425593i | 1 | 0.0041371 | 1-1.00292822891053i | 1.4163 | -0.78686 | 0.974521141084576+0.424484974078359i | 1.063 | 0.4108 | -0.0866547436520908-0.0343906108627973i | -20.6089 | -158.3534 | -0.434440565864413 | 32.720533468206i | 32.7205 | 1.5708 | 1+0.32396567790303i | 1.0512 | 0.3133 | 1+32.720533468206i | 32.7358 | 1.5402 | -0.389282510740029+0.13939147942055i | -7.6708 | 160.2989 | 0.0385269343027613+0.0013087304260796i | -28.2797 | 1.9455 | 0 | 0
[5 empty] | 31 | 204173.7945 | 131.578947368421 | 1+1924.29267825879i | 1924.2929 | 1.5703 | 1+0.00423344389216934i | 1 | 0.0042334 | 1-1.02628942840469i | 1.4329 | -0.79837 | 0.973320359457899+0.434372499302861i | 1.0658 | 0.41976 | -0.0861181179056131-0.0321619343765455i | -20.7311 | -159.5212 | -0.434440565864413 | 33.482692601703i | 33.4827 | 1.5708 | 1+0.331511807937653i | 1.0535 | 0.32011 | 1+33.482692601703i | 33.4976 | 1.5409 | -0.38754765617048+0.141451702687924i | -7.6904 | 159.9483 | 0.037924235127433+0.000282727875510626i | -28.4214 | 0.42714 | 0 | 0
[5 empty] | 32 | 208929.6131 | 131.578947368421 | 1+1969.11521275939i | 1969.1155 | 1.5703 | 1+0.00433205346807067i | 1 | 0.004332 | 1-1.05019478013834i | 1.4501 | -0.80988 | 0.972062986736629+0.444490334576097i | 1.0689 | 0.42888 | -0.0855620303971107-0.0299665121657876i | -20.8519 | -160.6981 | -0.434440565864413 | 34.2626047020135i | 34.2626 | 1.5708 | 1+0.339233709920926i | 1.056 | 0.32705 | 1+34.2626047020135i | 34.2772 | 1.5416 | -0.385747536643137+0.143538297631525i | -7.7108 | 159.5896 | 0.0373066845981022-0.000721919935358903i | -28.5626 | -1.1086 | 0 | 0
[5 empty] | 33 | 213796.209 | 131.578947368421 | 1+2014.98179821011i | 2014.982 | 1.5703 | 1+0.00443295995606224i | 1 | 0.0044329 | 1-1.07465695904539i | 1.468 | -0.82137 | 0.970746355864648+0.454843844508247i | 1.072 | 0.43817 | -0.0849860425706098-0.0278040592459161i | -20.9714 | -161.884 | -0.434440565864413 | 35.0606832888559i | 35.0607 | 1.5708 | 1+0.347135478107485i | 1.0585 | 0.33412 | 1+35.0606832888559i | 35.0749 | 1.5423 | -0.383880416836183+0.145649615832626i | -7.732 | 159.2226 | 0.0366741279950185-0.00170475059848432i | -28.7034 | -2.6614 | 0 | 0
[5 empty] | 34 | 218776.1624 | 131.578947368421 | 1+2061.91675368168i | 2061.917 | 1.5703 | 1+0.0045362168580997i | 1 | 0.0045362 | 1-1.0996889352969i | 1.4864 | -0.83284 | 0.969367674091351+0.465438518667326i | 1.0753 | 0.44764 | -0.0843897274068797-0.0256743437054992i | -21.0898 | -163.0784 | -0.434440565864413 | 35.8773515140613i | 35.8774 | 1.5708 | 1+0.355221302119418i | 1.0612 | 0.34132 | 1+35.8773515140613i | 35.8913 | 1.5429 | -0.381944577220787+0.147783897898045i | -7.7541 | 158.8473 | 0.0360264533449709-0.00266526650672409i | -28.8439 | -4.2311 | 0 | 0
[5 empty] | 35 | 223872.1139 | 131.578947368421 | 1+2109.94496470875i | 2109.9452 | 1.5703 | 1+0.00464187892235925i | 1 | 0.0046418 | 1-1.125303981178i | 1.5054 | -0.84429 | 0.967924017047854+0.476279974489811i | 1.0788 | 0.45728 | -0.0837726716405245-0.0235771867752013i | -21.2069 | -164.2811 | -0.434440565864413 | 36.7130423859323i | 36.713 | 1.5708 | 1+0.363495469167646i | 1.064 | 0.34865 | 1+36.7130423859323i | 36.7267 | 1.5436 | -0.379938320456785+0.14993927030901i | -7.7771 | 158.4638 | 0.0353635943442915-0.00360293651315064i | -28.984 | -5.8174 | 0 | 0
[5 empty] | 36 | 229086.7653 | 131.578947368421 | 1+2159.09189648452i | 2159.0921 | 1.5703 | 1+0.00475000217226595i | 1 | 0.00475 | 1-1.15151567812508i | 1.5251 | -0.8557 | 0.966412322544014+0.48737396025908i | 1.0824 | 0.46709 | -0.0831344780932931-0.0215124627796967i | -21.3229 | -165.492 | -0.434440565864413 | 37.5681989988308i | 37.5682 | 1.5708 | 1+0.371962366325057i | 1.0669 | 0.3561 | 1+37.5681989988308i | 37.5815 | 1.5442 | -0.37785997823332+0.152113742554395i | -7.8011 | 158.0719 | 0.0346855333077519-0.00451719788039587i | -29.124 | -7.42 | 0 | 0
[5 empty] | 37 | 234422.8815 | 131.578947368421 | 1+2209.38360736278i | 2209.3838 | 1.5703 | 1+0.00486064393619812i | 1 | 0.0048606 | 1-1.17833792392682i | 1.5455 | -0.86708 | 0.964829384073112+0.498726358153235i | 1.0861 | 0.47708 | -0.0824747681188817-0.0194800989577351i | -21.4378 | -166.7106 | -0.434440565864413 | 38.4432747681124i | 38.4433 | 1.5708 | 1+0.380626482852598i | 1.07 | 0.36369 | 1+38.4432747681124i | 38.4563 | 1.5448 | -0.375707918553779+0.154305204594444i | -7.826 | 157.6718 | 0.0339923041183439-0.00540745853583107i | -29.2639 | -9.0388 | 0 | 0
[5 empty] | 38 | 239883.2919 | 131.578947368421 | 1+2260.8467626743i | 2260.847 | 1.5704 | 1+0.00497386287788346i | 1 | 0.0049738 | 1-1.20578494009296i | 1.5665 | -0.87842 | 0.963171844010422+0.510343187363906i | 1.09 | 0.48725 | -0.0817931841529682-0.017480075135213i | -21.5517 | -167.9367 | -0.434440565864413 | 39.3387336705328i | 39.3387 | 1.5708 | 1+0.389492412579533i | 1.0732 | 0.37142 | 1+39.3387336705328i | 39.3514 | 1.5454 | -0.373480553460424+0.156511424703406i | -7.852 | 157.2633 | 0.0332839951500757-0.00627309964677996i | -29.4037 | -10.6734 | 0 | 0
[5 empty] | 39 | 245470.8916 | 131.578947368421 | 1+2313.50864886523i | 2313.5089 | 1.5704 | 1+0.00508971902750352i | 1 | 0.0050897 | 1-1.23387127939479i | 1.5882 | -0.88971 | 0.961436186491241+0.522230607287708i | 1.0941 | 0.49759 | -0.0810893923605278-0.0155124232359511i | -21.6646 | -169.1701 | -0.434440565864413 | 40.2550504902551i | 40.2551 | 1.5708 | 1+0.39856485633916i | 1.0765 | 0.37927 | 1+40.2550504902551i | 40.2675 | 1.546 | -0.371176347189568+0.158730047741614i | -7.879 | 156.8465 | 0.032560752133033-0.00711347852794614i | -29.5436 | -12.3237 | 0 | 0
[5 empty] | 40 | 251188.6432 | 131.578947368421 | 1+2367.39718796472i | 2367.3974 | 1.5704 | 1+0.00520827381352238i | 1 | 0.0052082 | 1-1.26261183358118i | 1.6106 | -0.90095 | 0.959618729953267+0.534394920792036i | 1.0984 | 0.50811 | -0.080363085370725-0.0135772266149224i | -21.7766 | -170.4105 | -0.434440565864413 | 41.1927110705862i | 41.1927 | 1.5708 | 1+0.407848624461249i | 1.08 | 0.38725 | 1+41.1927110705862i | 41.2048 | 1.5465 | -0.368793824743314+0.160958593909237i | -7.9071 | 156.4213 | 0.0318227809271681-0.00792793189075592i | -29.6837 | -13.9892 | 0 | 0
[5 empty] | 41 | 257039.5783 | 131.578947368421 | 1+2422.54095238945i | 2422.5412 | 1.5704 | 1+0.0053295900952568i | 1 | 0.0053295 | 1-1.29202184127438i | 1.6338 | -0.91212 | 0.957715619327514+0.546842577556918i | 1.1028 | 0.51881 | -0.0796139850878111-0.0116746191988512i | -21.8878 | -171.6576 | -0.434440565864413 | 42.1522125715765i | 42.1522 | 1.5708 | 1+0.41734863932254i | 1.0836 | 0.39537 | 1+42.1522125715765i | 42.1641 | 1.5471 | -0.366331580858381+0.16319445803535i | -7.9363 | 155.9878 | 0.031070350168579-0.008715779441405i | -29.8241 | -15.6697 | 0 | 0
[5 empty] | 42 | 263026.7992 | 131.578947368421 | 1+2478.96918009327i | 2478.9694 | 1.5704 | 1+0.00545373219620519i | 1 | 0.0054537 | 1-1.32211689604974i | 1.6577 | -0.92324 | 0.955722817861188+0.559580177494738i | 1.1075 | 0.52969 | -0.0788418455645065-0.00980478441953602i | -21.9982 | -172.9111 | -0.434440565864413 | 43.1340637336229i | 43.1341 | 1.5708 | 1+0.427069937956663i | 1.0874 | 0.40362 | 1+43.1340637336229i | 43.1457 | 1.5476 | -0.363788289346845+0.165434909456768i | -7.9667 | 155.546 | 0.030303793749549-0.00947632783097101i | -29.9649 | -17.365 | 0 | 0
[5 empty] | 43 | 269153.4804 | 131.578947368421 | 1+2536.71179006941i | 2536.712 | 1.5704 | 1+0.00558076593815271i | 1 | 0.0055807 | 1-1.35291295470369i | 1.6824 | -0.93428 | 0.953636098555201+0.572614474249587i | 1.1123 | 0.54075 | -0.0780464559223745-0.00796795392589091i | -22.1079 | -174.1707 | -0.434440565864413 | 44.1387851472079i | 44.1388 | 1.5708 | 1+0.43701767472483i | 1.0913 | 0.41201 | 1+44.1387851472079i | 44.1501 | 1.5481 | -0.361162712777314+0.167677092541482i | -7.9982 | 155.096 | 0.0295235130913777-0.0102088749570713i | -30.1061 | -19.0748 | 0 | 0
[5 empty] | 44 | 275422.8703 | 131.578947368421 | 1+2595.799398214i | 2595.7996 | 1.5704 | 1+0.00571075867607081i | 1 | 0.0057107 | 1-1.38442634571414i | 1.7078 | -0.94525 | 0.951451035198132+0.585952378778132i | 1.1174 | 0.55199 | -0.0772276433016393-0.00616440606159211i | -22.217 | -175.4363 | -0.434440565864413 | 45.1669095289237i | 45.1669 | 1.5708 | 1+0.44719712404875i | 1.0954 | 0.42052 | 1+45.1669095289237i | 45.178 | 1.5487 | -0.358453712458506+0.169918027911161i | -8.031 | 154.6376 | 0.0287299791671232-0.0109127146121617i | -30.248 | -20.7986 | 0 | 0
[5 empty] | 45 | 281838.2931 | 131.578947368421 | 1+2656.26333355899i | 2656.2635 | 1.5704 | 1+0.00584377933382978i | 1 | 0.0058437 | 1-1.41667377789813i | 1.7341 | -0.95614 | 0.949162992977646+0.5996009630139i | 1.1227 | 0.56341 | -0.076385275820911-0.00439446409636618i | -22.3255 | -176.7074 | -0.434440565864413 | 46.2189820039265i | 46.219 | 1.5708 | 1+0.457613683207193i | 1.0997 | 0.42917 | 1+46.2189820039265i | 46.2298 | 1.5492 | -0.355660258680297+0.172154614416209i | -8.0651 | 154.1711 | 0.0279237342299068-0.0115871414687498i | -30.3906 | -22.5363 | 0 | 0
[5 empty] | 46 | 288403.1503 | 131.578947368421 | 1+2718.13565488323i | 2718.1358 | 1.5704 | 1+0.00597989844074311i | 1 | 0.0059798 | 1-1.44967234927106i | 1.7611 | -0.96694 | 0.946767118649429+0.613567463616916i | 1.1282 | 0.57501 | -0.07551926552526-0.00265849420041244i | -22.4335 | -177.9839 | -0.434440565864413 | 47.2955603949682i | 47.2956 | 1.5708 | 1+0.468272875197705i | 1.1042 | 0.43795 | 1+47.2955603949682i | 47.3061 | 1.5497 | -0.352781441160154+0.174383631915007i | -8.1005 | 153.6963 | 0.0271053932014505-0.0122314563865112i | -30.534 | -24.2875 | 0 | 0
[5 empty] | 47 | 295120.9227 | 131.578947368421 | 1+2781.44916771046i | 2781.4493 | 1.5704 | 1+0.00611918816896302i | 1 | 0.0061191 | 1-1.48343955611225i | 1.789 | -0.97766 | 0.944258330242811+0.627859285810666i | 1.1339 | 0.58679 | -0.0746295712991771-0.000956903153169383i | -22.5411 | -179.2654 | -0.434440565864413 | 48.3972155181621i | 48.3972 | 1.5708 | 1+0.479180351664972i | 1.1089 | 0.44685 | 1+48.3972155181621i | 48.4075 | 1.5501 | -0.34981647963555+0.176601744906329i | -8.1372 | 153.2135 | 0.0262756446751445-0.0128449720206521i | -30.6783 | -26.0519 | 0 | 0
[5 empty] | 48 | 301995.172 | 131.578947368421 | 1+2846.23744170325i | 2846.2376 | 1.5704 | 1+0.00626172237174716i | 1 | 0.0062616 | 1-1.51799330224174i | 1.8178 | -0.98828 | 0.941631306281221+0.642484007308454i | 1.1399 | 0.59875 | -0.0737162017191285+0.000709864220335475i | -22.6483 | 179.4483 | -0.434440565864413 | 49.5245314856367i | 49.5245 | 1.5708 | 1+0.490341895897393i | 1.1137 | 0.45589 | 1+49.5245314856367i | 49.5346 | 1.5506 | -0.346764734535588+0.178805507060265i | -8.1754 | 152.7226 | 0.0254352514882444-0.0134270187048665i | -30.8237 | -27.8291 | 0 | 0
[5 empty] | 49 | 309029.5433 | 131.578947368421 | 1+2912.53482846204i | 2912.535 | 1.5705 | 1+0.00640757662261649i | 1 | 0.0064075 | 1-1.55335190851309i | 1.8474 | -0.99881 | 0.938880474494628+0.657449382331197i | 1.1462 | 0.61089 | -0.0727792178187635+0.00234132788997731i | -22.7554 | 178.1574 | -0.434440565864413 | 50.6781060152395i | 50.6781 | 1.5708 | 1+0.501763425893461i | 1.1188 | 0.46506 | 1+50.6781060152395i | 50.688 | 1.5511 | -0.343625717657693+0.180991366688418i | -8.2149 | 152.2237 | 0.0245850508188655-0.0139769505759975i | -30.9703 | -29.6188 | 0 | 0
[5 empty] | 50 | 316227.766 | 131.578947368421 | 1+2980.37647973883i | 2980.3766 | 1.5705 | 1+0.00655682825542543i | 1 | 0.0065567 | 1-1.58953412252738i | 1.8779 | -1.0092 | 0.936+0.672763345718823i | 1.1527 | 0.62321 | -0.0718187357383585+0.00393697573970183i | -22.8622 | 176.8623 | -0.434440565864413 | 51.8585507474557i | 51.8586 | 1.5708 | 1+0.513450997499561i | 1.1241 | 0.47435 | 1+51.8585507474557i | 51.8682 | 1.5515 | -0.340399102768102+0.183155673188445i | -8.256 | 151.717 | 0.023725953765345-0.0144941519011164i | -31.1182 | -31.4207 | 0 | 0
[5 empty] | 51 | 323593.6569 | 131.578947368421 | 1+3049.79836607512i | 3049.7985 | 1.5705 | 1+0.00670955640536528i | 1 | 0.0067095 | 1-1.6265591285734i | 1.9094 | -1.0196 | 0.932983772924743+0.688434017137425i | 1.1595 | 0.6357 | -0.0708349292288653+0.0054962669642673i | -22.969 | 175.5632 | -0.434440565864413 | 53.0664915697072i | 53.0665 | 1.5708 | 1+0.525410807620864i | 1.1296 | 0.48377 | 1+53.0664915697072i | 53.0759 | 1.552 | -0.337084736037958+0.185294684491354i | -8.2985 | 151.2025 | 0.0228589443683553-0.0149780435612742i | -31.2675 | -33.2343 | 0 | 0
[5 empty] | 52 | 331131.1215 | 131.578947368421 | 1+3120.83729587398i | 3120.8375 | 1.5705 | 1+0.00686584205092276i | 1 | 0.0068657 | 1-1.66444655779946i | 1.9417 | -1.0298 | 0.929825395446836+0.704469705384419i | 1.1666 | 0.64837 | -0.069828031980004+0.00701863573934298i | -23.0757 | 174.2603 | -0.434440565864413 | 54.3025689482073i | 54.3026 | 1.5708 | 1+0.537649197507003i | 1.1354 | 0.49331 | 1+54.3025689482073i | 54.3118 | 1.5524 | -0.333682646220447+0.187404575532085i | -8.3427 | 150.6803 | 0.0219850780399078-0.0154280896398149i | -31.4184 | -35.0594 | 0 | 0
[5 empty] | 53 | 338844.1561 | 131.578947368421 | 1+3193.53093491626i | 3193.5311 | 1.5705 | 1+0.00702576805681578i | 1 | 0.0070257 | 1-1.70321649862201i | 1.9751 | -1.0399 | 0.926518168224199+0.720878912793964i | 1.1739 | 0.66121 | -0.0687983397412511+0.00850349515732208i | -23.1826 | 172.954 | -0.434440565864413 | 55.5674382675431i | 55.5674 | 1.5708 | 1+0.550172656114288i | 1.1414 | 0.50298 | 1+55.5674382675431i | 55.5764 | 1.5528 | -0.330193054468605+0.189481447755107i | -8.3884 | 150.1506 | 0.0211054793681446-0.0158438040569751i | -31.571 | -36.8954 | 0 | 0
[5 empty] | 54 | 346736.8505 | 131.578947368421 | 1+3267.91782633162i | 3267.918 | 1.5705 | 1+0.00718941921792957i | 1 | 0.0071893 | 1-1.74288950737686i | 2.0094 | -1.0499 | 0.923055076184485+0.737670339745032i | 1.1816 | 0.67423 | -0.0677462122043755+0.00995024141764173i | -23.2896 | 171.6444 | -0.434440565864413 | 56.8617701781702i | 56.8618 | 1.5708 | 1+0.56298782354624i | 1.1476 | 0.51276 | 1+56.8617701781702i | 56.8706 | 1.5532 | -0.326616383688408+0.191521339656734i | -8.4358 | 149.6135 | 0.020221339272566-0.0162247571867081i | -31.7254 | -38.7421 | 0 | 0
[5 empty] | 55 | 354813.3892 | 131.578947368421 | 1+3344.03741103448i | 3344.0376 | 1.5705 | 1+0.00735688230427587i | 1 | 0.0073567 | 1-1.78348661921839i | 2.0447 | -1.0598 | 0.919428773645174+0.75485288927445i | 1.1896 | 0.68742 | -0.0666720746163952+0.0113582582566503i | -23.3969 | 170.3319 | -0.434440565864413 | 58.1862509520001i | 58.1863 | 1.5708 | 1+0.576101494574258i | 1.1541 | 0.52266 | 1+58.1862509520001i | 58.1948 | 1.5536 | -0.322953267317744+0.193520238354978i | -8.4848 | 149.0691 | 0.0193339114910929-0.0165705823864096i | -31.8817 | -40.599 | 0 | 0
[5 empty] | 56 | 363078.0548 | 131.578947368421 | 1+3421.93004863627i | 3421.9302 | 1.5705 | 1+0.00752824610699981i | 1 | 0.0075281 | 1-1.82502935927268i | 2.081 | -1.0695 | 0.91563156873239+0.772435671797428i | 1.1979 | 0.70077 | -0.0655764190925159+0.012726921598226i | -23.5045 | 169.0167 | -0.434440565864413 | 59.5415828462712i | 59.5416 | 1.5708 | 1+0.589520622240309i | 1.1608 | 0.53268 | 1+59.5415828462712i | 59.55 | 1.554 | -0.319204557418911+0.195474092165901i | -8.5356 | 148.5176 | 0.0184445083880637-0.0168809823656671i | -32.04 | -42.4657 | 0 | 0
[5 empty] | 57 | 371535.2291 | 131.578947368421 | 1+3501.63703884444i | 3501.6372 | 1.5705 | 1+0.00770360148545777i | 1 | 0.0077034 | 1-1.86753975405037i | 2.1184 | -1.0792 | 0.911655407065415+0.790428009937984i | 1.2066 | 0.7143 | -0.0644598055998096+0.0140556044024561i | -23.6125 | 167.6991 | -0.434440565864413 | 60.9284844758933i | 60.9285 | 1.5708 | 1+0.603252321543498i | 1.1679 | 0.54281 | 1+60.9284844758933i | 60.9367 | 1.5544 | -0.31537133197075+0.197378824152735i | -8.5881 | 147.9591 | 0.0175544960808748-0.0171557353164608i | -32.2006 | -44.3418 | 0 | 0
[5 empty] | 58 | 380189.3963 | 131.578947368421 | 1+3583.20064336024i | 3583.2008 | 1.5705 | 1+0.00788304141539254i | 1 | 0.0078829 | 1-1.91104034312546i | 2.1569 | -1.0887 | 0.90749185467226+0.808839443471961i | 1.2156 | 0.72798 | -0.0633228625840691+0.0153436816858539i | -23.721 | 166.3793 | -0.434440565864413 | 62.3476911944683i | 62.3477 | 1.5708 | 1+0.617303873212558i | 1.1752 | 0.55305 | 1+62.3476911944683i | 62.3557 | 1.5548 | -0.311454901246284+0.199230346600759i | -8.6424 | 147.3939 | 0.0166652888923489-0.0173947007245984i | -32.3634 | -46.2268 | 0 | 0
[5 empty] | 59 | 389045.145 | 131.578947368421 | 1+3666.66410828643i | 3666.6642 | 1.5705 | 1+0.00806666103823015i | 1 | 0.0080665 | 1-1.9555541910861i | 2.1964 | -1.0981 | 0.903132080100082+0.827679734385123i | 1.225 | 0.74183 | -0.0621662872145358+0.0165905356827976i | -23.8301 | 165.0575 | -0.434440565864413 | 63.7999554841839i | 63.8 | 1.5708 | 1+0.631682727566178i | 1.1828 | 0.56339 | 1+63.7999554841839i | 63.8078 | 1.5551 | -0.307456813163334+0.201024576357086i | -8.6986 | 146.8221 | 0.0157783431460062-0.0175978247807005i | -32.5287 | -48.1204 | 0 | 0
[5 empty] | 60 | 398107.1706 | 131.578947368421 | 1+3752.07168705685i | 3752.0718 | 1.5705 | 1+0.00825455771152508i | 1 | 0.0082544 | 1-2.00110489976366i | 2.2371 | -1.1074 | 0.898566835682489+0.846958872049091i | 1.2348 | 0.75584 | -0.0609908452239495+0.017795561114315i | -23.9399 | 163.7341 | -0.434440565864413 | 65.2860473547893i | 65.286 | 1.5708 | 1+0.646396508463261i | 1.1907 | 0.57384 | 1+65.2860473547893i | 65.2937 | 1.5555 | -0.303378857498684+0.202757450960424i | -8.7566 | 146.244 | 0.0148951503319719-0.0177651453089386i | -32.6965 | -50.0219 | 0 | 0
[5 empty] | 61 | 407380.2778 | 131.578947368421 | 1+3839.46866390031i | 3839.4688 | 1.5705 | 1+0.00844683106058068i | 1 | 0.0084466 | 1-2.04771662074683i | 2.2788 | -1.1165 | 0.893786437923996+0.866687078517847i | 1.245 | 0.77001 | -0.0597973703246689+0.0189581705270051i | -24.0504 | 162.4093 | -0.434440565864413 | 66.8067547518654i | 66.8068 | 1.5708 | 1+0.661453017345203i | 1.199 | 0.58438 | 1+66.8067547518654i | 66.8142 | 1.5558 | -0.29922306886152+0.204424945471714i | -8.8166 | 145.6597 | 0.0140172296821697-0.0178967961330628i | -32.867 | -51.931 | 0 | 0
[5 empty] | 62 | 416869.3835 | 131.578947368421 | 1+3928.90137785074i | 3928.9015 | 1.5705 | 1+0.00864358303127164i | 1 | 0.0086434 | 1-2.09541406818706i | 2.3218 | -1.1255 | 0.888780746960039+0.886874813947594i | 1.2556 | 0.78432 | -0.058586763185415+0.0200777996618888i | -24.1617 | 161.0833 | -0.434440565864413 | 68.362883974603i | 68.3629 | 1.5708 | 1+0.676860237372307i | 1.2075 | 0.59503 | 1+68.362883974603i | 68.3702 | 1.5562 | -0.294991728328788+0.206023089902563i | -8.8785 | 145.0694 | 0.013146120204468-0.0179930108021487i | -33.0402 | -53.8473 | 0 | 0
[5 empty] | 63 | 426579.5188 | 131.578947368421 | 1+4020.41724731686i | 4020.4174 | 1.5705 | 1+0.00884491794409711i | 1 | 0.0088447 | 1-2.14422253190233i | 2.3659 | -1.1344 | 0.883539145048961+0.907532782142871i | 1.2666 | 0.79879 | -0.0573599899574458+0.0211539128104141i | -24.274 | 159.7564 | -0.434440565864413 | 69.9552601033135i | 69.9553 | 1.5708 | 1+0.69262633765657i | 1.2164 | 0.60576 | 1+69.9552601033135i | 69.9624 | 1.5565 | -0.290687363654082+0.207547987124927i | -8.9423 | 144.4735 | 0.0122833722363369-0.0180541256030015i | -33.2163 | -55.77 | 0 | 0
[5 empty] | 64 | 436515.8322 | 131.578947368421 | 1+4114.06479522402i | 4114.0649 | 1.5706 | 1+0.00905094254949284i | 1 | 0.0090507 | 1-2.19416789078614i | 2.4113 | -1.1432 | 0.878050514050352+0.928671936231854i | 1.278 | 0.81341 | -0.0561180803436748+0.0221860081127659i | -24.3872 | 158.4289 | -0.434440565864413 | 71.584727436898i | 71.5847 | 1.5708 | 1+0.70875967759305i | 1.2257 | 0.61658 | 1+71.584727436898i | 71.5917 | 1.5568 | -0.286312747972519+0.208995831132686i | -9.0082 | 143.8722 | 0.0114305385890961-0.0180805817923038i | -33.3955 | -57.6989 | 0 | 0
[5 empty] | 65 | 446683.5922 | 131.578947368421 | 1+4209.89367474171i | 4209.8938 | 1.5706 | 1+0.00926176608443176i | 1 | 0.0092615 | 1-2.24527662652891i | 2.4579 | -1.1518 | 0.872303211841991+0.950303484473859i | 1.29 | 0.82817 | -0.0548621252092819+0.0231736227521068i | -24.5015 | 157.1009 | -0.434440565864413 | 73.2521499405058i | 73.2521 | 1.5708 | 1+0.725268811292137i | 1.2353 | 0.62748 | 1+73.2521499405058i | 73.259 | 1.5571 | -0.28187089693686+0.210362925514107i | -9.0762 | 143.2657 | 0.0105891653637092-0.0180729269893585i | -33.5777 | -59.6334 | 0 | 0
[5 empty] | 66 | 457088.1896 | 131.578947368421 | 1+4307.95469561025i | 4307.9548 | 1.5706 | 1+0.00947750033034255i | 1 | 0.0094772 | 1-2.2975758376588i | 2.5058 | -1.1603 | 0.866285047625341+0.972438896202079i | 1.3023 | 0.84307 | -0.0535932737377003+0.0241163379974962i | -24.617 | 155.7728 | -0.434440565864413 | 74.9584117036184i | 74.9584 | 1.5708 | 1+0.742162492115034i | 1.2453 | 0.63847 | 1+74.9584117036184i | 74.9651 | 1.5575 | -0.277365064234697+0.211645701983777i | -9.1462 | 142.6543 | 0.00976078252804682-0.0180318156796055i | -33.7632 | -61.5729 | 0 | 0
[5 empty] | 67 | 467735.1413 | 131.578947368421 | 1+4408.29985108093i | 4408.3 | 1.5706 | 1+0.00969825967237806i | 1 | 0.009698 | 1-2.35109325390983i | 2.5549 | -1.1686 | 0.859983256067229+0.995089907904819i | 1.3152 | 0.8581 | -0.0523127301413932+0.0250137840480326i | -24.7336 | 154.4448 | -0.434440565864413 | 76.7044174088083i | 76.7044 | 1.5708 | 1+0.759449677314934i | 1.2557 | 0.64952 | 1+76.7044174088083i | 76.7109 | 1.5578 | -0.272798735452727+0.212840738813897i | -9.2183 | 142.0382 | 0.00894689435333729-0.017958008789857i | -33.9519 | -63.517 | 0 | 0
[5 empty] | 68 | 478630.0923 | 131.578947368421 | 1+4510.98234548341i | 4510.9825 | 1.5706 | 1+0.00992416116006352i | 1 | 0.0099238 | 1-2.40585725092449i | 2.6054 | -1.1769 | 0.853384470222863+1.0182685294483i | 1.3286 | 0.87327 | -0.0510217499424706+0.025865644631274i | -24.8515 | 153.1171 | -0.434440565864413 | 78.4910928114115i | 78.4911 | 1.5708 | 1+0.777139532786252i | 1.2665 | 0.66065 | 1+78.4910928114115i | 78.4975 | 1.5581 | -0.26817562027186+0.213944778997986i | -9.2926 | 141.4179 | 0.00814896981389943-0.0178523723082558i | -34.1441 | -65.465 | 0 | 0
[5 empty] | 69 | 489778.8194 | 131.578947368421 | 1+4616.05662243538i | 4616.0567 | 1.5706 | 1+0.0101553245693578i | 1.0001 | 0.010155 | 1-2.46189686529887i | 2.6572 | -1.185 | 0.846474693182752+1.04198705044448i | 1.3425 | 0.88856 | -0.0497216358438213+0.0266716613102504i | -24.9708 | 151.79 | -0.434440565864413 | 80.3193852303758i | 80.3194 | 1.5708 | 1+0.795241437924513i | 1.2777 | 0.67183 | 1+80.3193852303758i | 80.3256 | 1.5583 | -0.263499642995784+0.214954747975363i | -9.369 | 140.7935 | 0.00736843305898417-0.0177158749350868i | -34.3398 | -67.4165 | 0 | 0
[5 empty] | 70 | 501187.2336 | 131.578947368421 | 1+4723.5783937093i | 4723.5785 | 1.5706 | 1+0.0103918724661605i | 1.0001 | 0.010391 | 1-2.5192418099783i | 2.7105 | -1.1929 | 0.839239268383386+1.06625804676713i | 1.3569 | 0.90398 | -0.0484137332169685+0.0274316374554019i | -25.0915 | 150.4637 | -0.434440565864413 | 82.190264050542i | 82.1903 | 1.5708 | 1+0.813764990599426i | 1.2893 | 0.68308 | 1+82.190264050542i | 82.1963 | 1.5586 | -0.25877493143541+0.215867770742517i | -9.4476 | 140.1654 | 0.00660665406843872-0.0175495847645526i | -34.5391 | -69.3708 | 0 | 0
[5 empty] | 71 | 512861.384 | 131.578947368421 | 1+4833.60466877149i | 4833.6048 | 1.5706 | 1+0.0106339302712973i | 1.0001 | 0.010634 | 1-2.57792249001146i | 2.7651 | -1.2008 | 0.831662848518696+1.09109438721976i | 1.3719 | 0.91952 | -0.047099425238146+0.0281454418405242i | -25.2136 | 149.1385 | -0.434440565864413 | 84.1047212366241i | 84.1047 | 1.5708 | 1+0.832720012243803i | 1.3013 | 0.69438 | 1+84.1047212366241i | 84.1107 | 1.5589 | -0.2540058041921+0.216681188177672i | -9.5284 | 139.534 | 0.00586493960481062-0.0173546650121312i | -34.742 | -71.3275 | 0 | 0
[5 empty] | 72 | 524807.4602 | 131.578947368421 | 1+4946.19378500941i | 4946.1939 | 1.5706 | 1+0.0108816263270207i | 1.0001 | 0.010881 | 1-2.63797001867169i | 2.8211 | -1.2085 | 0.823729362986357+1.11650924035885i | 1.3875 | 0.93517 | -0.0457801277090839+0.0288130118252818i | -25.3372 | 147.8146 | -0.434440565864413 | 86.0637718591639i | 86.0638 | 1.5708 | 1+0.852116553061029i | 1.3138 | 0.70572 | 1+86.0637718591639i | 86.0696 | 1.5592 | -0.249196756403179+0.217392572407834i | -9.6115 | 138.8994 | 0.00514452457331166-0.0171323688169036i | -34.9487 | -73.286 | 0 | 0
[5 empty] | 73 | 537031.7964 | 131.578947368421 | 1+5061.40543866276i | 5061.4055 | 1.5706 | 1+0.0111350919650581i | 1.0001 | 0.011135 | 1-2.69941623395347i | 2.8787 | -1.216 | 0.815421983799897+1.14251608147592i | 1.4037 | 0.95093 | -0.0444572836035071+0.0294343560909898i | -25.4625 | 146.4922 | -0.434440565864413 | 88.0684546327321i | 88.0685 | 1.5708 | 1+0.871964897353783i | 1.3268 | 0.71711 | 1+88.0684546327321i | 88.0741 | 1.5594 | -0.244352444033818+0.217999741053189i | -9.6968 | 138.2622 | 0.00444656389771841-0.0168840331628878i | -35.1592 | -75.2457 | 0 | 0
[5 empty] | 74 | 549540.8739 | 131.578947368421 | 1+5179.30071647529i | 5179.3008 | 1.5706 | 1+0.0113944615762456i | 1.0001 | 0.011394 | 1-2.76229371545349i | 2.9377 | -1.2235 | 0.80672308989427+1.16912869974237i | 1.4204 | 0.9668 | -0.0431323573843596+0.0300095569011315i | -25.5894 | 145.1715 | -0.434440565864413 | 90.1198324666701i | 90.1198 | 1.5708 | 1+0.892275568976932i | 1.3402 | 0.72853 | 1+90.1198324666701i | 90.1254 | 1.5597 | -0.239477666819269+0.218500770192201i | -9.7843 | 137.6225 | 0.00377212501479739-0.0166110719776509i | -35.3737 | -77.206 | 0 | 0
[5 empty] | 75 | 562341.3252 | 131.578947368421 | 1+5299.94212808386i | 5299.9422 | 1.5706 | 1+0.0116598726817845i | 1.0001 | 0.011659 | 1-2.82663580164473i | 2.9983 | -1.2308 | 0.797614229749223+1.19636120552068i | 1.4379 | 0.98277 | -0.0418068291401264+0.0305387718633491i | -25.718 | 143.8529 | -0.434440565864413 | 92.2189930286593i | 92.219 | 1.5708 | 1+0.913059336917419i | 1.3541 | 0.73998 | 1+92.2189930286593i | 92.2244 | 1.56 | -0.234577349980517+0.2188940059018i | -9.8741 | 136.9808 | 0.00312218108228945-0.0163149684798984i | -35.5921 | -79.1663 | 0 | 0
[5 empty] | 76 | 575439.9373 | 131.578947368421 | 1+5423.39363916175i | 5423.3937 | 1.5706 | 1+0.0119314660061559i | 1.0001 | 0.011931 | 1-2.89247660755294i | 3.0605 | -1.2379 | 0.788076082251141+1.22422803784587i | 1.456 | 0.99884 | -0.0404821885913029+0.0310222351753868i | -25.8483 | 142.5364 | -0.434440565864413 | 94.3670493214146i | 94.367 | 1.5708 | 1+0.934327221004105i | 1.3686 | 0.75146 | 1+94.3670493214146i | 94.3723 | 1.5602 | -0.229656524854041+0.219178074240729i | -9.9662 | 136.3374 | 0.00249760498598025-0.0159972668600759i | -35.8145 | -81.1262 | 0 | 0
[5 empty] | 77 | 588843.6554 | 131.578947368421 | 1+5549.72070533424i | 5549.7208 | 1.5706 | 1+0.0122093855517353i | 1.0001 | 0.012209 | 1-2.95985104284493i | 3.1242 | -1.245 | 0.778088415710379+1.2527439720813i | 1.4747 | 1.015 | -0.0391599290199386+0.031460258343511i | -25.9804 | 141.2223 | -0.434440565864413 | 96.5651402728159i | 96.5651 | 1.5708 | 1+0.956090497750652i | 1.3835 | 0.76295 | 1+96.5651402728159i | 96.5703 | 1.5604 | -0.224720308592297+0.219351889560156i | -10.0606 | 135.6926 | 0.00189916422011325-0.0156595633889123i | -36.041 | -83.085 | 0 | 0
[5 empty] | 78 | 602559.5861 | 131.578947368421 | 1+5678.99030688393i | 5678.9904 | 1.5706 | 1+0.0124937786751446i | 1.0001 | 0.012493 | 1-3.0287948303381i | 3.1896 | -1.2519 | 0.767630044947136+1.28192412775275i | 1.4942 | 1.0313 | -0.0378415411762841+0.0318532303682209i | -26.1144 | 139.9109 | -0.434440565864413 | 98.8144313397805i | 98.8144 | 1.5708 | 1+0.97836070633446i | 1.399 | 0.77446 | 1+98.8144313397805i | 98.8195 | 1.5607 | -0.219773883105426+0.219414661043839i | -10.1573 | 135.0469 | 0.00132751670261132-0.0153034970580464i | -36.2716 | -85.0422 | 0 | 0
[5 empty] | 79 | 616595.0019 | 131.578947368421 | 1+5811.27098426466i | 5811.2711 | 1.5706 | 1+0.0127847961653823i | 1.0001 | 0.012784 | 1-3.09934452494115i | 3.2567 | -1.2587 | 0.75667878635484+1.311783976565i | 1.5144 | 1.0476 | -0.036528507216809+0.0322016173984296i | -26.2502 | 138.6023 | -0.434440565864413 | 101.116115126205i | 101.1161 | 1.5708 | 1+1.0011496547149i | 1.415 | 0.78597 | 1+101.116115126205i | 101.1211 | 1.5609 | -0.214822473426078+0.219365897400101i | -10.2563 | 134.4005 | 0.000783207572536035-0.0149307398641522i | -36.5064 | -86.9972 | 0 | 0
[5 empty] | 80 | 630957.3445 | 131.578947368421 | 1+5946.6328744425i | 5946.633 | 1.5706 | 1+0.0130825923237735i | 1.0001 | 0.013082 | 1-3.171537533036i | 3.3255 | -1.2654 | 0.745211410845762+1.34233935060515i | 1.5353 | 1.064 | -0.0352222947272619+0.0325059618616536i | -26.3879 | 137.2967 | -0.434440565864413 | 103.4714120153i | 103.4714 | 1.5708 | 1+1.02446942589406i | 1.4316 | 0.79748 | 1+103.4714120153i | 103.4762 | 1.5611 | -0.209871325688055+0.219205409649366i | -10.3575 | 133.7538 | 0.000266667002255398-0.0145429868531507i | -36.7455 | -88.9495 | 0 | 0
[5 empty] | 81 | 645654.229 | 131.578947368421 | 1+6085.14774808338i | 6085.1478 | 1.5706 | 1+0.0133873250457834i | 1.0001 | 0.013387 | 1-3.24541213231114i | 3.396 | -1.2719 | 0.733203594578984+1.37360645073695i | 1.557 | 1.0805 | -0.0339243508830247+0.0327668810839506i | -26.5276 | 135.9943 | -0.434440565864413 | 105.881570816651i | 105.8816 | 1.5708 | 1+1.04833238432328i | 1.4488 | 0.80899 | 1+105.881570816651i | 105.8863 | 1.5614 | -0.204925684915413+0.218933311973527i | -10.4611 | 133.1072 | -0.000221790958737385-0.0141419460440431i | -36.9887 | -90.8985 | 0 | 0
[5 empty] | 82 | 660693.448 | 131.578947368421 | 1+6226.88904760672i | 6226.8891 | 1.5706 | 1+0.0136991559047348i | 1.0001 | 0.013698 | 1-3.32100749205692i | 3.4683 | -1.2783 | 0.720629867366294+1.40560185519076i | 1.5796 | 1.0971 | -0.0326360967967738+0.0329850654192775i | -26.6693 | 134.6953 | -0.434440565864413 | 108.347869428357i | 108.3479 | 1.5708 | 1+1.07275118245898i | 1.4666 | 0.82048 | 1+108.347869428357i | 108.3525 | 1.5616 | -0.199990772821525+0.218550020616597i | -10.567 | 132.461 | -0.00068196850715801-0.01372932835255i | -37.2363 | -92.8437 | 0 | 0
[5 empty] | 83 | 676082.9754 | 131.578947368421 | 1+6371.93192612574i | 6371.932 | 1.5706 | 1+0.0140182502374766i | 1.0001 | 0.014017 | 1-3.39836369393373i | 3.5424 | -1.2846 | 0.707463558646479+1.43834252835353i | 1.6029 | 1.1137 | -0.0313589221005088+0.0331612759135085i | -26.813 | 133.3999 | -0.434440565864413 | 110.871615514588i | 110.8716 | 1.5708 | 1+1.09773876747117i | 1.4849 | 0.83196 | 1+110.871615514588i | 110.8761 | 1.5618 | -0.195071765817509+0.218056250849491i | -10.6752 | 131.8156 | -0.00111378319080523-0.0133068376331279i | -37.4882 | -94.7845 | 0 | 0
[5 empty] | 84 | 691830.9709 | 131.578947368421 | 1+6520.35328729447i | 6520.3534 | 1.5706 | 1+0.0143447772320478i | 1.0001 | 0.014344 | 1-3.47752175322372i | 3.6184 | -1.2908 | 0.693676740913511+1.47184582976355i | 1.6271 | 1.1304 | -0.030094179805349+0.0332963415334191i | -26.9587 | 132.1082 | -0.434440565864413 | 113.454147198924i | 113.4541 | 1.5708 | 1+1.12330838810816i | 1.5039 | 0.84341 | 1+113.454147198924i | 113.4586 | 1.562 | -0.190173773426193+0.217453012034929i | -10.7856 | 131.1714 | -0.00151726602443614-0.0128761609540915i | -37.7444 | -96.7205 | 0 | 0
[5 empty] | 85 | 707945.7844 | 131.578947368421 | 1+6672.23182608322i | 6672.2319 | 1.5706 | 1+0.0146789100173831i | 1.0001 | 0.014678 | 1-3.55852364057772i | 3.6964 | -1.2968 | 0.679240170478544+1.50612952331469i | 1.6522 | 1.1471 | -0.0288431814782581+0.0333911559954678i | -27.1066 | 130.8204 | -0.434440565864413 | 116.096833773848i | 116.0968 | 1.5708 | 1+1.14947360172127i | 1.5236 | 0.85483 | 1+116.096833773848i | 116.1011 | 1.5622 | -0.185301817291531+0.216741600850868i | -10.8984 | 130.5286 | -0.0018925586603281-0.0124389592146549i | -38.0049 | -98.6511 | 0 | 0
[5 empty] | 86 | 724435.9601 | 131.578947368421 | 1+6827.64807050359i | 6827.6481 | 1.5706 | 1+0.0150208257551079i | 1.0001 | 0.01502 | 1-3.64141230426858i | 3.7762 | -1.3028 | 0.664123225440143+1.54121178667508i | 1.6782 | 1.1639 | -0.0276071927701138+0.0334466742330632i | -27.2565 | 129.5366 | -0.434440565864413 | 118.801076426763i | 118.8011 | 1.5708 | 1+1.1762482814531i | 1.5439 | 0.86621 | 1+118.801076426763i | 118.8053 | 1.5624 | -0.180460810964395+0.215923592752255i | -11.0133 | 129.8876 | -0.00223990967027216-0.0119968582048876i | -38.2698 | -100.5758 | 0 | 0
[5 empty] | 87 | 741310.2413 | 131.578947368421 | 1+6986.68442430552i | 6986.6845 | 1.5707 | 1+0.0153707057334721i | 1.0001 | 0.015369 | 1-3.72623169296294i | 3.8581 | -1.3086 | 0.648293840731121+1.5771112209251i | 1.7052 | 1.1808 | -0.0263874293244016+0.0334639085441913i | -27.4085 | 128.257 | -0.434440565864413 | 121.568308982916i | 121.5683 | 1.5708 | 1+1.20364662359323i | 1.5649 | 0.87755 | 1+121.568308982916i | 121.5724 | 1.5626 | -0.17565554063391+0.215000831770671i | -11.1306 | 129.2488 | -0.00255967000738194-0.0115514402000898i | -38.5391 | -102.4942 | 0 | 0
[5 empty] | 88 | 758577.575 | 131.578947368421 | 1+7149.42521066893i | 7149.4253 | 1.5707 | 1+0.0157287354634717i | 1.0001 | 0.015727 | 1-3.81302677902343i | 3.942 | -1.3143 | 0.631718440104219+1.61384686042i | 1.7331 | 1.1977 | -0.0251850530903648+0.0334439244637007i | -27.5627 | 126.9817 | -0.434440565864413 | 124.39999866564i | 124.4 | 1.5708 | 1+1.23168315510534i | 1.5865 | 0.88884 | 1+124.39999866564i | 124.404 | 1.5628 | -0.170890646959474+0.213975418769447i | -11.25 | 128.6125 | -0.00285228772609297-0.0111042361702072i | -38.8127 | -104.4058 | 0 | 0
[5 empty] | 89 | 776247.1166 | 131.578947368421 | 1+7315.95671691288i | 7315.9568 | 1.5707 | 1+0.0160951047772083i | 1.0001 | 0.016094 | 1-3.90184358235354i | 4.028 | -1.3199 | 0.61436186491241+1.65143818288209i | 1.762 | 1.2146 | -0.0240011690588669+0.03338783640624i | -27.7191 | 125.7108 | -0.434440565864413 | 127.297646874284i | 127.2976 | 1.5708 | 1+1.26037274132955i | 1.6089 | 0.90008 | 1+127.297646874284i | 127.3016 | 1.5629 | -0.166170608142483+0.212849698287616i | -11.3717 | 127.979 | -0.00311830204690201-0.0106567186729165i | -39.0907 | -106.3102 | 0 | 0
[5 empty] | 90 | 794328.2347 | 131.578947368421 | 1+7486.36724024628i | 7486.3673 | 1.5707 | 1+0.0164700079285418i | 1.0001 | 0.016469 | 1-3.99272919479802i | 4.1161 | -1.3254 | 0.596187299532674+1.68990511972811i | 1.792 | 1.2316 | -0.0228368224335188+0.0332968031267493i | -27.8776 | 124.4445 | -0.434440565864413 | 130.262789980285i | 130.2628 | 1.5708 | 1+1.28973059386421i | 1.632 | 0.91126 | 1+130.262789980285i | 130.2666 | 1.5631 | -0.161499724358918+0.211626244119499i | -11.4955 | 127.3486 | -0.0033583368586535-0.0102102954862327i | -39.3731 | -108.2069 | 0 | 0
[5 empty] | 91 | 812830.5162 | 131.578947368421 | 1+7660.74713458422i | 7660.7472 | 1.5707 | 1+0.0168536436960853i | 1.0001 | 0.016852 | 1-4.08573180511158i | 4.2063 | -1.3308 | 0.577156193275137+1.72926806663714i | 1.823 | 1.2487 | -0.021692996244016+0.0331720230455916i | -28.0383 | 123.1829 | -0.434440565864413 | 133.297000141766i | 133.297 | 1.5708 | 1+1.31977227863134i | 1.6558 | 0.92238 | 1+133.297000141766i | 133.3008 | 1.5633 | -0.156882103654893+0.210307843787535i | -11.6215 | 126.7216 | -0.00357309375544987-0.0097663040232511i | -39.6598 | -110.0955 | 0 | 0
[5 empty] | 92 | 831763.7711 | 131.578947368421 | 1+7839.18885845488i | 7839.1889 | 1.5707 | 1+0.0172462154886007i | 1.0001 | 0.017245 | 1-4.18090072450927i | 4.2988 | -1.336 | 0.55722817861188+1.76954789436467i | 1.8552 | 1.2657 | -0.0205706094031428+0.0330147294848702i | -28.2013 | 121.9259 | -0.434440565864413 | 136.401886137115i | 136.4019 | 1.5708 | 1+1.35051372412985i | 1.6804 | 0.93343 | 1+136.401886137115i | 136.4056 | 1.5635 | -0.152321649387163+0.208897482074107i | -11.7496 | 126.0984 | -0.00376334470756137-0.00932600655825291i | -39.9509 | -111.9757 | 0 | 0
[5 empty] | 93 | 851138.0382 | 131.578947368421 | 1+8021.78702402224i | 8021.7871 | 1.5707 | 1+0.0176479314528489i | 1.0002 | 0.017646 | 1-4.27828641281186i | 4.3936 | -1.3412 | 0.536360985552006+1.81076595980853i | 1.8885 | 1.2828 | -0.0194705152036563+0.0328261858612696i | -28.3664 | 120.6739 | -0.434440565864413 | 139.579094217987i | 139.5791 | 1.5708 | 1+1.38197122988106i | 1.7058 | 0.9444 | 1+139.579094217987i | 139.5827 | 1.5636 | -0.147822049270074+0.207398323783489i | -11.8799 | 125.4792 | -0.00392992446608397-0.00889058628017246i | -40.2463 | -113.847 | 0 | 0
[5 empty] | 94 | 870963.59 | 131.578947368421 | 1+8208.63844725064i | 8208.6385 | 1.5707 | 1+0.0180590045839514i | 1.0002 | 0.018057 | 1-4.37794050520034i | 4.4907 | -1.3462 | 0.514510351981323+1.8529441173326i | 1.9231 | 1.2999 | -0.0183935002463434+0.0326076808789341i | -28.5338 | 119.4267 | -0.434440565864413 | 142.830308982161i | 142.8303 | 1.5708 | 1+1.4141614750709i | 1.732 | 0.9553 | 1+142.830308982161i | 142.8338 | 1.5638 | -0.143386766069771+0.20581369590771i | -12.0122 | 124.8642 | -0.00407372279964588-0.00846114417664478i | -40.546 | -115.7091 | 0 | 0
[5 empty] | 95 | 891250.9381 | 131.578947368421 | 1+8399.84219923797i | 8399.8423 | 1.5707 | 1+0.0184796528383235i | 1.0002 | 0.018478 | 1-4.47991583959358i | 4.5902 | -1.3512 | 0.491629929776459+1.8961047303543i | 1.9588 | 1.3171 | -0.0173402837860123+0.032360523763531i | -28.7035 | 118.1845 | -0.434440565864413 | 146.157254266741i | 146.1573 | 1.5708 | 1+1.44710152739347i | 1.759 | 0.96611 | 1+146.157254266741i | 146.1607 | 1.564 | -0.139019029966086+0.204147069370068i | -12.1465 | 124.2539 | -0.00419567665833722-0.00803869673976027i | -40.85 | -117.5616 | 0 | 0
[5 empty] | 96 | 912010.8394 | 131.578947368421 | 1+8595.49965874437i | 8595.4997 | 1.5707 | 1+0.0189100992492376i | 1.0002 | 0.018908 | 1-4.58426648466366i | 4.6921 | -1.356 | 0.467671186494289+1.94027068320194i | 1.9958 | 1.3343 | -0.0163115174781115+0.0320860395758014i | -28.8754 | 116.9473 | -0.434440565864413 | 149.561694062152i | 149.5617 | 1.5708 | 1+1.48080885210052i | 1.7868 | 0.97684 | 1+149.561694062152i | 149.565 | 1.5641 | -0.134721832582817+0.20240204051755i | -12.2829 | 123.6483 | -0.00429676235541124-0.00762417447348421i | -41.1583 | -119.4043 | 0 | 0
[5 empty] | 97 | 933254.3008 | 131.578947368421 | 1+8795.71456594473i | 8795.7146 | 1.5707 | 1+0.0193505720450784i | 1.0002 | 0.019348 | 1-4.69104776850386i | 4.7964 | -1.3608 | 0.442583302428107+1.98546539324834i | 2.0342 | 1.3515 | -0.0153077855050821+0.0317855646396694i | -29.0495 | 115.7153 | -0.434440565864413 | 153.045433447438i | 153.0454 | 1.5708 | 1+1.51530132126177i | 1.8155 | 0.98747 | 1+153.045433447438i | 153.0487 | 1.5643 | -0.130497922668278+0.200582312528472i | -12.4213 | 123.0478 | -0.00437798785138333-0.00721842117261432i | -41.4708 | -121.2369 | 0 | 0
[5 empty] | 98 | 954992.586 | 131.578947368421 | 1+9000.59307743299i | 9000.5931 | 1.5707 | 1+0.0198013047703526i | 1.0002 | 0.019799 | 1-4.80031630796426i | 4.9034 | -1.3654 | 0.416313062812217+2.03171282332698i | 2.0739 | 1.3687 | -0.0143296050585088+0.0314604421164297i | -29.226 | 114.4883 | -0.434440565864413 | 156.610319547334i | 156.6103 | 1.5708 | 1+1.55059722324093i | 1.8451 | 0.99801 | 1+156.610319547334i | 156.6135 | 1.5644 | -0.126349803390497+0.198691676894642i | -12.5616 | 122.4526 | -0.00444038521815418-0.00682219393430206i | -41.7875 | -123.059 | 0 | 0
[5 empty] | 99 | 977237.221 | 131.578947368421 | 1+9210.24382250785i | 9210.2439 | 1.5707 | 1+0.0202625364095173i | 1.0002 | 0.02026 | 1-4.91213003867086i | 5.0129 | -1.37 | 0.388804744946279+2.07903749443744i | 2.1151 | 1.3859 | -0.0133774271506222+0.0311120177527629i | -29.4047 | 113.2666 | -0.434440565864413 | 160.258242511637i | 160.2582 | 1.5708 | 1+1.58671527239244i | 1.8755 | 1.0084 | 1+160.258242511637i | 160.2614 | 1.5646 | -0.122279731195324+0.196733995128448i | -12.7038 | 121.863 | -0.00448500335294513-0.00643616385563367i | -42.1085 | -124.8705 | 0 | 0
[5 empty] | 100 | 1000000 | 131.578947368421 | 1+9424.77796076938i | 9424.778 | 1.5707 | 1+0.0207345115136926i | 1.0002 | 0.020732 | 1-5.02654824574367i | 5.1251 | -1.3744 | 0.359999999999999+2.12746449874677i | 2.1577 | 1.4032 | -0.0124516377267646+0.0307416358264033i | -29.5857 | 112.05 | -0.434440565864413 | 163.991136517387i | 163.9911 | 1.5708 | 1+1.62367461898403i | 1.9069 | 1.0188 | 1+163.991136517387i | 163.9942 | 1.5647 | -0.118289716161359+0.194713180834765i | -12.8479 | 121.279 | -0.0045129010033799-0.00606091736462161i | -42.4336 | -126.671 | 0 | 0
[5 empty] | 1 | 1023292.9923 | 131.578947368421 | 1+9644.30924105742i | 9644.3093 | 1.5707 | 1+0.0212174803303263i | 1.0002 | 0.021214 | 1-5.14363159523062i | 5.2399 | -1.3788 | 0.329837729247422+2.17701951289366i | 2.2019 | 1.4204 | -0.0115525590490217+0.0303506353092923i | -29.769 | 110.8387 | -0.434440565864413 | 167.810980794399i | 167.811 | 1.5708 | 1+1.66149485935049i | 1.9392 | 1.029 | 1+167.810980794399i | 167.814 | 1.5648 | -0.11438152377298+0.192633182275719i | -12.9938 | 120.7009 | -0.00452514015621435-0.00569695812719607i | -42.7628 | -128.4604 | 0 | 0
[5 empty] | 2 | 1047128.5481 | 131.578947368421 | 1+9868.95406176256i | 9868.9541 | 1.5707 | 1+0.0217116989358776i | 1.0002 | 0.021708 | 1-5.26344216627337i | 5.3576 | -1.383 | 0.29825395446836+2.22772881160254i | 2.2476 | 1.4377 | -0.0106804513203545+0.0299403462640652i | -29.9547 | 109.6326 | -0.434440565864413 | 171.719800674669i | 171.7198 | 1.5708 | 1+1.70019604628385i | 1.9725 | 1.0391 | 1+171.719800674669i | 171.7227 | 1.565 | -0.110556678022117+0.190497965543571i | -13.1415 | 120.129 | -0.00452277983321915-0.00534470946940163i | -43.0961 | -130.2384 | 0 | 0
[5 empty] | 3 | 1071519.3052 | 131.578947368421 | 1+10098.8315325423i | 10098.8316 | 1.5707 | 1+0.0222174293715931i | 1.0002 | 0.022214 | 1-5.38604348402257i | 5.4781 | -1.3872 | 0.265181682241995+2.27961928161481i | 2.295 | 1.455 | -0.00983551451819577+0.0295120864857979i | -30.1426 | 108.4317 | -0.434440565864413 | 175.719668666236i | 175.7197 | 1.5708 | 1+1.73979869966571i | 2.0067 | 1.0491 | 1+175.719668666236i | 175.7225 | 1.5651 | -0.106816465740613+0.188311498443326i | -13.291 | 119.5633 | -0.00450687032875547-0.00500451725192677i | -43.4335 | -132.0049 | 0 | 0
[5 empty] | 4 | 1096478.1961 | 131.578947368421 | 1+10334.0635374745i | 10334.0636 | 1.5707 | 1+0.0227349397824438i | 1.0003 | 0.022731 | 1-5.51150055331971i | 5.6015 | -1.3913 | 0.230550761844854+2.33271843594453i | 2.3441 | 1.4723 | -0.00901789040658736+0.0290671583971576i | -30.3328 | 107.2362 | -0.434440565864413 | 179.812705552056i | 179.8127 | 1.5708 | 1+1.78032381734709i | 2.0419 | 1.059 | 1+179.812705552056i | 179.8155 | 1.5652 | -0.103161942058316+0.186077735172776i | -13.4422 | 119.0041 | -0.00447844791483882-0.00467665313326155i | -43.775 | -133.7598 | 0 | 0
[5 empty] | 5 | 1122018.4543 | 131.578947368421 | 1+10574.7747996817i | 10574.7748 | 1.5707 | 1+0.0232645045592997i | 1.0003 | 0.02326 | 1-5.63987989316356i | 5.7278 | -1.3953 | 0.194287736451733+2.38705442846615i | 2.3949 | 1.4896 | -0.00822766469646675+0.0286068462014988i | -30.5254 | 106.0459 | -0.434440565864413 | 184.001081514461i | 184.0011 | 1.5708 | 1+1.8217928862818i | 2.0782 | 1.0688 | 1+184.001081514461i | 184.0038 | 1.5654 | -0.0995939368770891+0.183800601873428i | -13.595 | 118.4514 | -0.0044385300311103-0.00436131815806801i | -44.1205 | -135.5027 | 0 | 0
[5 empty] | 6 | 1148153.6215 | 131.578947368421 | 1+10821.0929474614i | 10821.093 | 1.5707 | 1+0.023806404484415i | 1.0003 | 0.023802 | 1-5.7712495719794i | 5.8572 | -1.3992 | 0.156315687323899+2.44265606884216i | 2.4477 | 1.5069 | -0.00746486932464486+0.0281324132950582i | -30.7204 | 104.8608 | -0.434440565864413 | 188.287017285828i | 188.287 | 1.5708 | 1+1.86422789391909i | 2.1155 | 1.0784 | 1+188.287017285828i | 188.2897 | 1.5655 | -0.0961130622479459+0.181483983111751i | -13.7495 | 117.9055 | -0.00438811096926077-0.00405864660865815i | -44.4699 | -137.2337 | 0 | 0
[5 empty] | 7 | 1174897.5549 | 131.578947368421 | 1+11073.1485819559i | 11073.1486 | 1.5707 | 1+0.0243609268803031i | 1.0003 | 0.024356 | 1-5.90567924370983i | 5.9897 | -1.4031 | 0.116554070654149+2.49955283779824i | 2.5023 | 1.5242 | -0.00672948482329278+0.0276450999363108i | -30.9176 | 103.6811 | -0.434440565864413 | 192.672785326033i | 192.6728 | 1.5708 | 1+1.90765133986172i | 2.1539 | 1.088 | 1+192.672785326033i | 192.6754 | 1.5656 | -0.0927197205371615+0.179131709336373i | -13.9056 | 117.3664 | -0.00432815805419143-0.00376871005966625i | -44.8233 | -138.9525 | 0 | 0
[5 empty] | 8 | 1202264.4346 | 131.578947368421 | 1+11331.0753463991i | 11331.0754 | 1.5707 | 1+0.024928365762078i | 1.0003 | 0.024923 | 1-6.04324018474618i | 6.1254 | -1.4068 | 0.074918546722602+2.55777490275441i | 2.5589 | 1.5415 | -0.00602144275331483+0.0271461211677017i | -31.1173 | 102.5066 | -0.434440565864413 | 197.160711027344i | 197.1607 | 1.5708 | 1+1.95208624779549i | 2.1933 | 1.0974 | 1+197.160711027344i | 197.1632 | 1.5657 | -0.0894141132675547+0.176747545343603i | -14.0633 | 116.8342 | -0.00425960831761231-0.00349152157893907i | -45.1806 | -140.6592 | 0 | 0
[5 empty] | 9 | 1230268.7708 | 131.578947368421 | 1+11595.0099969754i | 11595.01 | 1.5707 | 1+0.0255090219933458i | 1.0003 | 0.025503 | 1-6.1840053317202i | 6.2643 | -1.4105 | 0.031320801000826+2.61735313382017i | 2.6175 | 1.5588 | -0.00534062817680474+0.0266366649824808i | -31.3192 | 101.3374 | -0.434440565864413 | 201.753173947372i | 201.7532 | 1.5708 | 1+1.99755617769675i | 2.2339 | 1.1067 | 1+201.753173947372i | 201.7557 | 1.5658 | -0.0861962505228113+0.174335179771083i | -14.2225 | 116.3091 | -0.00418336565394586-0.00322704002121588i | -45.5417 | -142.3535 | 0 | 0
[5 empty] | 10 | 1258925.4118 | 131.578947368421 | 1+11865.0924753302i | 11865.0925 | 1.5707 | 1+0.0261032034457264i | 1.0003 | 0.026097 | 1-6.3280493201761i | 6.4066 | -1.4141 | -0.0143316431751099+2.67831912016225i | 2.6784 | 1.5761 | -0.00468688214578548+0.0261178907271656i | -31.5236 | 100.1735 | -0.434440565864413 | 206.452609070745i | 206.4526 | 1.5708 | 1+2.04408523832421i | 2.2756 | 1.1158 | 1+206.452609070745i | 206.455 | 1.566 | -0.083065960805807+0.171898215627579i | -14.3831 | 115.7911 | -0.00410029844333261-0.00297517436519037i | -45.9067 | -144.0354 | 0 | 0
[5 empty] | 11 | 1288249.5517 | 131.578947368421 | 1+12141.4659827685i | 12141.466 | 1.5707 | 1+0.0267112251620907i | 1.0004 | 0.026705 | 1-6.4754485241432i | 6.5522 | -1.4176 | -0.0621356207600401+2.74070518675359i | 2.7414 | 1.5935 | -0.00406000418659312+0.025590927728316i | -31.7303 | 99.0149 | -0.434440565864413 | 211.261508100172i | 211.2615 | 1.5708 | 1+2.0916981000017i | 2.3184 | 1.1248 | 1+211.261508100172i | 211.2639 | 1.5661 | -0.0800229012460116+0.169440161856108i | -14.5452 | 115.2803 | -0.00401123762225169-0.00273578804890967i | -46.2756 | -145.7048 | 0 | 0
[5 empty] | 12 | 1318256.7386 | 131.578947368421 | 1+12424.2770561822i | 12424.2771 | 1.5707 | 1+0.0273334095236008i | 1.0004 | 0.027327 | 1-6.6262810966305i | 6.7013 | -1.421 | -0.11219253039961+2.80454441151247i | 2.8068 | 1.6108 | -0.00345975476152197+0.0250568741307775i | -31.9394 | 97.8615 | -0.434440565864413 | 216.18242077757i | 216.1824 | 1.5708 | 1+2.14042000769871i | 2.3625 | 1.1337 | 1+216.18242077757i | 216.1847 | 1.5662 | -0.0770665680561369+0.166964425917748i | -14.7087 | 114.7769 | -0.00391697517875216-0.00250870326304733i | -46.6482 | -147.3617 | 0 | 0
[5 empty] | 13 | 1348962.8826 | 131.578947368421 | 1+12713.6756457458i | 12713.6757 | 1.5707 | 1+0.0279700864206407i | 1.0004 | 0.027963 | 1-6.78062701106441i | 6.854 | -1.4244 | -0.16460854951039+2.86987064284086i | 2.8746 | 1.6281 | -0.00288585769166878+0.0245167959333578i | -32.151 | 96.7134 | -0.434440565864413 | 221.217956235976i | 221.218 | 1.5708 | 1+2.19027679441561i | 2.4078 | 1.1425 | 1+221.217956235976i | 221.2202 | 1.5663 | -0.0741963071440785+0.164474307374677i | -14.8736 | 114.2807 | -0.00381826304652016-0.00229370516627922i | -47.0245 | -149.0059 | 0 | 0
[5 empty] | 14 | 1380384.2646 | 131.578947368421 | 1+13009.8151944221i | 13009.8152 | 1.5707 | 1+0.0286215934277286i | 1.0004 | 0.028614 | 1-6.93856810369179i | 7.0103 | -1.4277 | -0.21949485949648+2.93671851757131i | 2.9449 | 1.6454 | -0.00233800252725024+0.0239717262070271i | -32.3649 | 95.5705 | -0.434440565864413 | 226.370784382945i | 226.3708 | 1.5708 | 1+2.24129489488064i | 2.4543 | 1.1511 | 1+226.370784382945i | 226.373 | 1.5664 | -0.0714113247926417+0.161972992443328i | -15.0397 | 113.7919 | -0.00371581236994484-0.00209054599168908i | -47.4046 | -150.6375 | 0 | 0
[5 empty] | 15 | 1412537.5446 | 131.578947368421 | 1+13312.8527193198i | 13312.8528 | 1.5707 | 1+0.0292882759825037i | 1.0004 | 0.02928 | 1-7.10018811697058i | 7.1703 | -1.4309 | -0.27696788158009+3.00512347933185i | 3.0179 | 1.6627 | -0.00181584685399245+0.0234226644801614i | -32.5813 | 94.433 | -0.434440565864413 | 231.643637316165i | 231.6436 | 1.5708 | 1+2.293501359566i | 2.502 | 1.1596 | 1+231.643637316165i | 231.6458 | 1.5665 | -0.0687106983264665+0.159463549481895i | -15.2072 | 113.3106 | -0.0036102931109383-0.00189894901775158i | -47.7884 | -152.2564 | 0 | 0
[5 empty] | 16 | 1445439.7707 | 131.578947368421 | 1+13622.9488949458i | 13622.9489 | 1.5707 | 1+0.0299704875688807i | 1.0004 | 0.029962 | 1-7.26557274397109i | 7.3341 | -1.434 | -0.33714952374659+3.07512179733864i | 3.0935 | 1.68 | -0.00131901852645542+0.0228705762750673i | -32.8 | 93.3008 | -0.434440565864413 | 237.039310772057i | 237.0393 | 1.5708 | 1+2.34692386903027i | 2.5511 | 1.168 | 1+237.039310772057i | 237.0414 | 1.5666 | -0.0660933866927551+0.156948925370918i | -15.3758 | 112.8366 | -0.0035023339674615-0.00171861238190568i | -48.1759 | -153.8626 | 0 | 0
[5 empty] | 17 | 1479108.3882 | 131.578947368421 | 1+13940.2681383968i | 13940.2682 | 1.5707 | 1+0.0306685899044731i | 1.0005 | 0.030659 | 1-7.43480967381166i | 7.5018 | -1.4371 | -0.40016743932772+3.14675058562642i | 3.1721 | 1.6973 | -0.000847117821349029+0.022316392780014i | -33.0213 | 92.1739 | -0.434440565864413 | 242.560665608105i | 242.5607 | 1.5708 | 1+2.4015907485951i | 2.6015 | 1.1762 | 1+242.560665608105i | 242.5627 | 1.5667 | -0.063558240889752+0.154431942741128i | -15.5457 | 112.3702 | -0.00339252257344034-0.00154921271898401i | -48.567 | -155.4559 | 0 | 0
[5 empty] | 18 | 1513561.2484 | 131.578947368421 | 1+14264.9786965362i | 14264.9787 | 1.5707 | 1+0.0313829531323796i | 1.0005 | 0.031373 | 1-7.60798863815263i | 7.6734 | -1.4401 | -0.46615529777138+3.22004782272688i | 3.2536 | 1.7146 | -0.000399719505977963+0.0217610106412307i | -33.245 | 91.0523 | -0.434440565864413 | 248.21062931973i | 248.2106 | 1.5708 | 1+2.45753098336366i | 2.6532 | 1.1843 | 1+248.21062931973i | 248.2126 | 1.5668 | -0.061104014184314+0.151915297999258i | -15.7167 | 111.9112 | -0.00328140594996456-0.00139040861075353i | -48.9617 | -157.0365 | 0 | 0
[5 empty] | 19 | 1548816.6189 | 131.578947368421 | 1+14597.2527351997i | 14597.2528 | 1.5707 | 1+0.0321139560174395i | 1.0005 | 0.032103 | 1-7.7852014587732i | 7.8492 | -1.443 | -0.53525306817248+3.29505237180532i | 3.3382 | 1.7318 | 0.0000236251810952955+0.0212052918597967i | -33.4711 | 89.9362 | -0.434440565864413 | 253.992197592476i | 253.9922 | 1.5708 | 1+2.51477423358887i | 2.7063 | 1.1923 | 1+253.992197592476i | 253.9942 | 1.5669 | -0.0587293720672199+0.149401560099894i | -15.8889 | 111.4597 | -0.00316949117827791-0.00124184383651471i | -49.36 | -158.6042 | 0 | 0
[5 empty] | 20 | 1584893.1925 | 131.578947368421 | 1+14937.2664304809i | 14937.2665 | 1.5707 | 1+0.0328619861470581i | 1.0005 | 0.03285 | 1-7.9665420962565i | 8.0291 | -1.4459 | -0.60760731616613+3.37180400126646i | 3.4261 | 1.7491 | 0.000423386638275411+0.0206500637789975i | -33.6997 | 88.8254 | -0.434440565864413 | 259.908435890369i | 259.9084 | 1.5708 | 1+2.57335085039969i | 2.7608 | 1.2002 | 1+259.908435890369i | 259.9104 | 1.5669 | -0.0564329019019616+0.146893170009732i | -16.0621 | 111.0156 | -0.00305724626602449-0.00110315041807338i | -49.7618 | -160.159 | 0 | 0
[5 empty] | 21 | 1621810.0974 | 131.578947368421 | 1+15285.2000621416i | 15285.2001 | 1.5707 | 1+0.0336274401367116i | 1.0006 | 0.033615 | 1-8.15210669980888i | 8.2132 | -1.4487 | -0.68337151481304+3.45034340584016i | 3.5174 | 1.7663 | 0.000800055097515825+0.0200961191485727i | -33.9309 | 87.7202 | -0.434440565864413 | 265.962481081265i | 265.9625 | 1.5708 | 1+2.63329189189371i | 2.8168 | 1.2079 | 1+265.962481081265i | 265.9644 | 1.567 | -0.0542131222296697+0.144392440809631i | -16.2364 | 110.579 | -0.00294510117945567-0.00097395145543108i | -50.1673 | -161.7008 | 0 | 0
[5 empty] | 22 | 1659586.9074 | 131.578947368421 | 1+15641.2381091989i | 15641.2381 | 1.5707 | 1+0.0344107238402377i | 1.0006 | 0.034397 | 1-8.34199365823944i | 8.4017 | -1.4515 | -0.76270637013643+3.53071222815836i | 3.6122 | 1.7835 | 0.00115413890726387+0.019544216253257i | -34.1645 | 86.6205 | -0.434440565864413 | 272.157543100062i | 272.1575 | 1.5708 | 1+2.69462913960457i | 2.8742 | 1.2154 | 1+272.157543100062i | 272.1594 | 1.5671 | -0.0520684916993563+0.141901558379633i | -16.4117 | 110.1498 | -0.00283344901575849-0.000853863752225826i | -50.5762 | -163.2297 | 0 | 0
[5 empty] | 23 | 1698243.6525 | 131.578947368421 | 1+16005.569347738i | 16005.5694 | 1.5707 | 1+0.0352122525650237i | 1.0006 | 0.035198 | 1-8.53630365212696i | 8.5947 | -1.4542 | -0.84578016200105+3.61295308083444i | 3.7106 | 1.8008 | 0.00148616289850405+0.0189950790941289i | -34.4007 | 85.5263 | -0.434440565864413 | 278.496906650642i | 278.4969 | 1.5708 | 1+2.75739511535289i | 2.9331 | 1.2229 | 1+278.496906650642i | 278.4987 | 1.5672 | -0.0499974175988504+0.139422582612489i | -16.588 | 109.728 | -0.00272264729128837-0.000742500232300059i | -50.9886 | -164.7457 | 0 | 0
[5 empty] | 24 | 1737800.8287 | 131.578947368421 | 1+16378.3869510039i | 16378.387 | 1.5707 | 1+0.0360324512922086i | 1.0006 | 0.036017 | 1-8.73513970720208i | 8.7922 | -1.4568 | -0.9327691010573+3.69710956905702i | 3.813 | 1.8179 | 0.00179666682955559+0.0184493976124924i | -34.6394 | 84.4379 | -0.434440565864413 | 284.983932947468i | 284.9839 | 1.5708 | 1+2.82162309848978i | 2.9936 | 1.2302 | 1+284.983932947468i | 284.9857 | 1.5673 | -0.04799826396756+0.136957449102146i | -16.7652 | 109.3136 | -0.00261301932322495-0.000639472150784508i | -51.4045 | -166.2485 | 0 | 0
[5 empty] | 25 | 1778279.41 | 131.578947368421 | 1+16759.8885918247i | 16759.8886 | 1.5707 | 1+0.0368717549020145i | 1.0007 | 0.036855 | 1-8.9386072489732i | 8.9944 | -1.4594 | -1.02385770250775+3.78322631371015i | 3.9193 | 1.8351 | 0.00208620390440106+0.0179078279472918i | -34.8806 | 83.3552 | -0.434440565864413 | 291.622061497751i | 291.6221 | 1.5708 | 1+2.88734714354209i | 3.0556 | 1.2374 | 1+291.622061497751i | 291.6238 | 1.5674 | -0.0460693592775424+0.134507971255036i | -16.9433 | 108.9065 | -0.00250485568397252-0.000544391104778879i | -51.8239 | -167.7383 | 0 | 0
[5 empty] | 26 | 1819700.8586 | 131.578947368421 | 1+17150.2765474204i | 17150.2766 | 1.5707 | 1+0.037730608404325i | 1.0007 | 0.037713 | 1-9.14681415862424i | 9.2013 | -1.4619 | -1.11923917748858+3.87134897503175i | 4.0299 | 1.8522 | 0.00235533935864032+0.0173709927183928i | -35.1244 | 82.2783 | -0.434440565864413 | 298.414811925116i | 298.4148 | 1.5708 | 1+2.95460209826848i | 3.1192 | 1.2444 | 1+298.414811925116i | 298.4165 | 1.5674 | -0.0442090036742509+0.132075842773839i | -17.1223 | 108.5066 | -0.00239841570946019-0.000456870850101999i | -52.2467 | -169.215 | 0 | 0
[5 empty] | 27 | 1862087.1367 | 131.578947368421 | 1+17549.7578066523i | 17549.7578 | 1.5707 | 1+0.0386094671746351i | 1.0007 | 0.03859 | 1-9.35987083021456i | 9.4131 | -1.4644 | -1.21911584289619+3.96152427682327i | 4.1449 | 1.8693 | 0.00260464910668578+0.0168394813294092i | -35.3707 | 81.2074 | -0.434440565864413 | 305.36578583575i | 305.3658 | 1.5708 | 1+3.02342362213614i | 3.1845 | 1.2514 | 1+305.36578583575i | 305.3674 | 1.5675 | -0.0424154757727264+0.129662640465417i | -17.3022 | 108.114 | -0.00229392904432037-0.000376528931694067i | -52.6729 | -170.6785 | 0 | 0
[5 empty] | 28 | 1905460.718 | 131.578947368421 | 1+17958.5441797719i | 17958.5442 | 1.5707 | 1+0.0395087971954982i | 1.0008 | 0.039488 | 1-9.57789022921168i | 9.63 | -1.4668 | -1.32369955052868+4.05380003122336i | 4.2644 | 1.8864 | 0.00283471844352736+0.0163138502850949i | -35.6197 | 80.1426 | -0.434440565864413 | 312.478668728031i | 312.4787 | 1.5708 | 1+3.09384820522803i | 3.2514 | 1.2582 | 1+312.478668728031i | 312.4803 | 1.5676 | -0.0406870390089792+0.127269827327036i | -17.4829 | 107.7286 | -0.00219159720871442-0.000302988136107811i | -53.1026 | -172.1288 | 0 | 0
[5 empty] | 29 | 1949844.5998 | 131.578947368421 | 1+18376.8524107248i | 18376.8524 | 1.5707 | 1+0.0404290753035946i | 1.0008 | 0.040407 | 1-9.80098795238656i | 9.8519 | -1.4691 | -1.43321213645158+4.14822516405834i | 4.3888 | 1.9035 | 0.00304614079429229+0.015794623519651i | -35.8712 | 79.084 | -0.434440565864413 | 319.757231946612i | 319.7572 | 1.5708 | 1+3.16591318759022i | 3.3201 | 1.2648 | 1+319.757231946612i | 319.7588 | 1.5677 | -0.0390219475498246+0.124898755867519i | -17.6644 | 107.3503 | -0.00209159517330452-0.000235877775148644i | -53.5356 | -173.5657 | 0 | 0
[5 empty] | 30 | 1995262.315 | 131.578947368421 | 1+18804.9042920724i | 18804.9043 | 1.5707 | 1+0.0413707894425593i | 1.0009 | 0.041347 | 1-10.0292822891053i | 10.079 | -1.4714 | -1.54788589154238+4.24484974078359i | 4.5183 | 1.9205 | 0.00323951650491282+0.0152822927335553i | -36.1253 | 78.0317 | -0.434440565864413 | 327.20533468206i | 327.2053 | 1.5708 | 1+3.2396567790303i | 3.3905 | 1.2714 | 1+327.20533468206i | 327.2069 | 1.5677 | -0.0374184517674796+0.122550671622619i | -17.8466 | 106.979 | -0.00199407293051971-0.000174834810137418i | -53.9719 | -174.9893 | 0 | 0
[5 empty] | 31 | 2041737.9447 | 131.578947368421 | 1+19242.9267825879i | 19242.9268 | 1.5707 | 1+0.0423344389216934i | 1.0009 | 0.042309 | 1-10.2628942840469i | 10.3115 | -1.4737 | -1.66796405421013+4.34372499302861i | 4.653 | 1.9374 | 0.00341545166745188+0.0147773177377381i | -36.3821 | 76.9859 | -0.434440565864413 | 334.82692601703i | 334.8269 | 1.5708 | 1+3.31511807937653i | 3.4627 | 1.2778 | 1+334.82692601703i | 334.8284 | 1.5678 | -0.0358748032879259+0.120226716826764i | -18.0295 | 106.6147 | -0.00189915705182341-0.000119504826506296i | -54.4116 | -176.3994 | 0 | 0
[5 empty] | 32 | 2089296.1309 | 131.578947368421 | 1+19691.1521275939i | 19691.1522 | 1.5707 | 1+0.0433205346807067i | 1.0009 | 0.043293 | 1-10.5019478013834i | 10.5495 | -1.4759 | -1.79370132633708+4.44490334576097i | 4.7932 | 1.9544 | 0.00357455697404833+0.0142801268050263i | -36.6414 | 75.9467 | -0.434440565864413 | 342.626047020135i | 342.626 | 1.5708 | 1+3.39233709920926i | 3.5367 | 1.2841 | 1+342.626047020135i | 342.6275 | 1.5679 | -0.0343892596242522+0.117927934206011i | -18.2132 | 106.2573 | -0.00180695222213886-0.0000695428685140832i | -54.8546 | -177.796 | 0 | 0
[5 empty] | 33 | 2137962.0895 | 131.578947368421 | 1+20149.8179821011i | 20149.818 | 1.5707 | 1+0.0443295995606224i | 1.001 | 0.044301 | 1-10.7465695904539i | 10.793 | -1.478 | -1.92536441353521+4.54843844508247i | 4.9392 | 1.9712 | 0.00371744659397472+0.0137911170297972i | -36.9034 | 74.9143 | -0.434440565864413 | 350.606832888559i | 350.6068 | 1.5708 | 1+3.47135478107485i | 3.6125 | 1.2903 | 1+350.606832888559i | 350.6083 | 1.5679 | -0.0329600884081178+0.115655270859979i | -18.3976 | 105.9068 | -0.00171754274393273-0.0000246141438151621i | -55.301 | -179.1789 | 0 | 0
[5 empty] | 34 | 2187761.6239 | 131.578947368421 | 1+20619.1675368168i | 20619.1676 | 1.5707 | 1+0.045362168580997i | 1.001 | 0.045331 | 1-10.996889352969i | 11.0423 | -1.4801 | -2.06323259086489+4.65438518667326i | 5.0912 | 1.9881 | 0.00384473706896441+0.0133106546976581i | -37.168 | 73.8888 | -0.434440565864413 | 358.773515140613i | 358.7735 | 1.5708 | 1+3.55221302119418i | 3.6903 | 1.2964 | 1+358.773515140613i | 358.7749 | 1.568 | -0.0315855712339767+0.113409582203211i | -18.5826 | 105.563 | -0.0016309940046803+0.0000156053925487053i | -55.7506 | 179.4518 | 0 | 0
[5 empty] | 35 | 2238721.1386 | 131.578947368421 | 1+21099.4496470873i | 21099.4497 | 1.5707 | 1+0.0464187892235922i | 1.0011 | 0.046385 | 1-11.2530398117799i | 11.2974 | -1.4822 | -2.20759829521452+4.76279974489808i | 5.2495 | 2.0048 | 0.00395704622272295+0.0128390756677301i | -37.4352 | 72.8705 | -0.434440565864413 | 367.13042385932i | 367.1304 | 1.5708 | 1+3.63495469167644i | 3.77 | 1.3023 | 1+367.13042385932i | 367.1318 | 1.5681 | -0.0302640071319583+0.111191635939222i | -18.7682 | 105.2259 | -0.00154735390254835+0.0000514285654157478i | -56.2034 | 178.0964 | 0 | 0
[5 empty] | 36 | 2290867.6528 | 131.578947368421 | 1+21590.9189648452i | 21590.919 | 1.5708 | 1+0.0475000217226596i | 1.0011 | 0.047464 | 1-11.5151567812508i | 11.5585 | -1.4842 | -2.35876774559857+4.8737396025908i | 5.4145 | 2.0215 | 0.00405499208137987+0.0123766857707147i | -37.7051 | 71.8596 | -0.434440565864413 | 375.681989988308i | 375.682 | 1.5708 | 1+3.71962366325057i | 3.8517 | 1.3082 | 1+375.681989988308i | 375.6833 | 1.5681 | -0.0289937156862023+0.109002116043077i | -18.9544 | 104.8953 | -0.00146665422612547+0.0000831566090347593i | -56.6595 | 176.7549 | 0 | 0
[5 empty] | 37 | 2344228.8153 | 131.578947368421 | 1+22093.8360736278i | 22093.8361 | 1.5708 | 1+0.0486064393619812i | 1.0012 | 0.048568 | 1-11.7833792392682i | 11.8257 | -1.4861 | -2.51706159268883+4.98726358153235i | 5.5864 | 2.0382 | 0.00413919180253436+0.011923761226383i | -37.9776 | 70.8562 | -0.434440565864413 | 384.432747681124i | 384.4327 | 1.5708 | 1+3.80626482852598i | 3.9354 | 1.3139 | 1+384.432747681124i | 384.434 | 1.5682 | -0.0277730398161195+0.106841626730892i | -19.1412 | 104.5713 | -0.00138891198491584+0.000111078890235707i | -57.1188 | 175.4275 | 0 | 0
[5 empty] | 38 | 2398832.919 | 131.578947368421 | 1+22608.467626743i | 22608.4676 | 1.5708 | 1+0.0497386287788346i | 1.0012 | 0.049698 | 1-12.0578494009296i | 12.0992 | -1.4881 | -2.68281559895781+5.10343187363906i | 5.7656 | 2.0548 | 0.00421026061148128+0.0114805490844236i | -38.2527 | 69.8605 | -0.434440565864413 | 393.387336705328i | 393.3873 | 1.5708 | 1+3.89492412579533i | 4.0212 | 1.3195 | 1+393.387336705328i | 393.3886 | 1.5683 | -0.0266003482384898+0.104710696397108i | -19.3286 | 104.2537 | -0.00131413068809137+0.000135472717026776i | -57.5813 | 174.1142 | 0 | 0
[5 empty] | 39 | 2454708.9157 | 131.578947368421 | 1+23135.0864886523i | 23135.0865 | 1.5708 | 1+0.0508971902750352i | 1.0013 | 0.050853 | 1-12.3387127939479i | 12.3792 | -1.4899 | -2.85638135087588+5.22230607287708i | 5.9524 | 2.0713 | 0.00426881074414998+0.0110472676927387i | -38.5305 | 68.8728 | -0.434440565864413 | 402.550504902551i | 402.5505 | 1.5708 | 1+3.9856485633916i | 4.1092 | 1.325 | 1+402.550504902551i | 402.5517 | 1.5683 | -0.0254740376285169+0.102609781502633i | -19.5165 | 103.9424 | -0.00124230156967851+0.000156603224836197i | -58.047 | 172.8153 | 0 | 0
[5 empty] | 40 | 2511886.4315 | 131.578947368421 | 1+23673.9718796472i | 23673.9719 | 1.5708 | 1+0.0520827381352238i | 1.0014 | 0.052036 | 1-12.6261183358118i | 12.6657 | -1.4918 | -3.03812700467326+5.34394920792036i | 6.1472 | 2.0877 | 0.00431545039722052+0.01062410719726i | -38.8109 | 67.8933 | -0.434440565864413 | 411.927110705862i | 411.9271 | 1.5708 | 1+4.07848624461249i | 4.1993 | 1.3304 | 1+411.927110705862i | 411.9283 | 1.5684 | -0.0243925344980139+0.100539270399173i | -19.7049 | 103.6374 | -0.00117340475894379+0.00017472333306061i | -58.5158 | 171.5307 | 0 | 0
[5 empty] | 41 | 2570395.7828 | 131.578947368421 | 1+24225.4095238945i | 24225.4095 | 1.5708 | 1+0.053295900952568i | 1.0014 | 0.053246 | 1-12.9202184127438i | 12.9589 | -1.4936 | -3.22843806724862+5.46842577556918i | 6.3503 | 2.1041 | 0.00435078268678772+0.010211230077208i | -39.0939 | 66.9222 | -0.434440565864413 | 421.522125715766i | 421.5221 | 1.5708 | 1+4.1734863932254i | 4.2916 | 1.3356 | 1+421.522125715766i | 421.5233 | 1.5684 | -0.0233542968087591+0.098499487077027i | -19.8938 | 103.3386 | -0.00110741039524815+0.000190073765026556i | -58.9877 | 170.2608 | 0 | 0
[5 empty] | 42 | 2630267.9919 | 131.578947368421 | 1+24789.6918009327i | 24789.6918 | 1.5708 | 1+0.0545373219620519i | 1.0015 | 0.054483 | 1-13.2211689604974i | 13.2589 | -1.4953 | -3.42771821388119+5.59580177494738i | 6.5622 | 2.1204 | 0.00437540461778735+0.00980877171941448i | -39.3796 | 65.9598 | -0.434440565864413 | 431.340637336229i | 431.3406 | 1.5708 | 1+4.27069937956663i | 4.3862 | 1.3408 | 1+431.340637336229i | 431.3418 | 1.5685 | -0.0223578153388243+0.0964906948255873i | -20.0832 | 103.0458 | -0.001044279687069+0.000202883124910034i | -59.4628 | 169.0055 | 0 | 0
Add points later to show where the pole and zeros of the loops are at. Similar to the LM5175 QS
Should also update to the more accurate equation of the DC gain. See Mathcad and Sheehan paper.
Next Revision additions
- Add the effect of the EA output resistance and capacitance
Note on O18: BMC-BCS: Need to make this log not linear at some point

## Constants (hidden)
EXCEL Constants / Values / IC Limits
Input from user =
Output =
Constant
Variable Name | Value | STD Units |  | Notes
IC Duty Cycle Limitation:
D_2p2_min | 0.8 |  | Minimum max duty cycle at 2p2MHZ operation
t_off_max | 9.0909e-08 | s | Maximum forced off time
D_2p2_nom | 0.85 |  | Minimum max duty cycle at 2p2MHZ operation
T_off_nom | 6.8182e-08 | s | nominal forced off time
D_2p2_max | 0.9 |  | Minimum max duty cycle at 2p2MHZ operation
T_off_min | 4.5455e-08 | s | Minimum forced off time
D_limit_min | 0.9 |  | Min max duty cycle at low frequency
D_limit_nom | 0.93 |  | Nomminal max duty cycle at low frequency
D_limit_max | 0.96 |  | Maximum max duty cycle at low frequency
| 2 |  | Forced off time limit? [2 True, 1 False]
Dc_Limit | 0.82955 |  | Max duty cycle of LM5155 at Fsw
ton_min | 8e-08 | s | Typical Ton minimum value
Slope Compensation
Isl | 1e-05 | A | Not the real value, but together gives 0.5V slope referenced to COMP
Rsl_int | 50000 | Ω
Vcl | 0.1 | V | Current Limit Value. See datsheet for Parameters
Gcomp | 1 | V/V | Intenal step down of the divider
Acs | 1 | V/V | Current sense Amplifier Gain (1 for this device)
R_cs | 0.19 | V/I | Essential sensing resistor, switch current to comp transfer ratio: dV_COMP/dI_SW
Error Amplifier
Vref | 1 | V | Reference voltage
gm_ea | 0.002 | A/V | Error Amplifier Gain
Soft-Start
Iss | 1e-05 | A | Soft-start capacitor charge current
UVLO Thresholds
UV_rise | 1.5 | V | Rising Threshold (See datasheet for more details)
UV_fall | 1.45 | V | Falling threshold (See datasheet for more details)
UV_I_hyst | 5e-06 | A | UVLO current hysteresis
VCC regulator
Vcc | 5 | V | Regulated output voltage of internal LDO. Can change if this is externally biased.
IQ current
IQ | 0.00077 | A | Non-switching IQ current |  | vout | vin | il pk
[5 empty] | 80 | 10 | 4 | No Device
Operation Raange
Vin_op_min | 1.5 | V | Minimum operating voltage | [6 empty] | x | vin_max < vin_max_58 && vout < vout_58
Vin_op_max_57 | 45 | V | Maximum BIAS pin operating voltage of LM5157 | [6 empty] | y | vin_max < ving_57 && vout < vout_57
Vout_op_max_57 | 48 | V | Maximum Boost Converter Output of LM5157
Vin_op_max_58 | 60 | V | Maximum BIAS pin operating voltage of LM5158
Vout_op_max_58 | 83 | V | Maximum Boost Converter Output of LM5158 |  |  |  |  | lm51581 | if il pk < isw_581 & x
Isw_lim_57 | 6.5 | A | Internal MOSFET Current Limit for LM5157 |  |  |  |  | lm5158 | if il pk > isw_581 && < isw_58 && x
Isw_lim_571 | 4.33 | A | Internal MOSFET Current Limit for LM51571 |  |  |  |  | lm51571 | if il pk > isw_58 && <isw_571 && y
Isw_lim_58 | 3 | A | Internal MOSFET Current Limit for LM5158 |  |  |  |  | lm5157 | if il pk > isw_571 && v<isw_57 && y
Isw_lim_581 | 1.5 | A | Internal MOSFET Current Limit for LM51581 | [5 empty] | if vout > vout_58 && il pk > isw_57 && vin > vin_58 = no device
Ipk_lim_margin | 15 | % | Minimum peak current limit margin percentage
Acs_57 | 1 | V/V | Current sense Amplifier Gain (1 for this device)
R_cs_57 | 0.095 | V/I | Essential sensing resistor, switch current to comp transfer ratio: dV_COMP/dI_SW
Acs_58 | 1 | V/V | Current sense Amplifier Gain (1 for this device)
R_cs_58 | 0.19 | V/I | Essential sensing resistor, switch current to comp transfer ratio: dV_COMP/dI_SW

## Plot_Management_Eff (hidden)
Eff_vs_IOUT

## Plot_Management_Sch (hidden)
sch_LM5158
Lookup Table for Schematic
LM5157 | sch_LM5157
LM51571 | sch_LM51571
LM5158 | sch_LM5158
LM51581 | sch_LM51581

## Lists (hidden)
Input Voltage
12
| 15 |  | 2.5
18
Lookup Table for Current Limit
LM5157 | 6.5 | A
LM51571 | 4.33 | A
LM5158 | 3 | A
LM51581 | 1.5 | A
Vin_op_max_s | 60 | V |  | Selected Device Input Voltage Limit
Vo_op_max_s | 83 | V |  | Selected Device Output Voltage Limit